## ABSTRACT OF COST
ABSTRACT OF COST
S# | Description | Total Amount | Amount (Cr.)
1 | SITE CLEARANCE | 0 | 0
2 | EARTH WORK, EROSION CONTROL AND DRAINAGE | 0 | 0
3 | SUB-BASES, BASES ( NON- BITUMINOUS) AND SHOULDERS | 0 | 0
4 | BASES, SURFACE COURSES AND CEMENT CONCRETE PAVEMENTS | 0 | 0
5 | CULVERTS & BOX CELL STRUCTURES | 0 | 0
6 | BRIDGES / ROB | 0 | 0
6A | REPAIR, REPAIR AND REHABILITATION OF EXISTING BRIDGES | 0 | 0
7 | DRAINAGE, RIVER TRAINING AND PROTECTION WORKS | 0 | 0
8 | MAINTENANCE OF ROADS | 0 | 0
9 | TRAFFIC SIGNS, MARKINGS & OTHER ROAD APPURTENANCES | 0 | 0
10 | TUNNEL WORKS | 0 | 0
11 | HORTICULTURE , ENVIRONMENTAL & SAFETY MANAGEMENT AND BIO ENGINEERING | 0 | 0
A) | TOTAL COST (INR) | 0 | 0
B) | GST ON TOTAL COST 18% of A | 0 | 0
| TOTAL CONSTRUCTION COST (A+B) | 0 | 0

## BOQ
Sub_Bill_Id | Item No. | Description | Unit | Main Carriageway | Service Road
2.00 |  | CHAPTER-2 - SITE CLEARANCE
2.01.A | 2.01 (A) | Cutting of trees, excluding removal of stumps and roots of trees (Cutting of trees, trunks and branches excluding removal of stumps and roots of trees and stacking of serviceable material with all lifts and up to a lead of 1000 mtrs )
2.01.A.i | (i) | Girth from 300 mm to 600 mm | each
2.01.A.ii | (ii) | Girth from 600 mm to 900 mm | each
2.01.A.iii | (iii) | Girth from 900 mm to 1800 mm | each
2.01.A.iv | (iv) | Girth above 1800 mm | each
2.01.B | 2.01 (B) | Cutting of Trees, including Cutting of Trunks, Branches and Removal (Removal of stumps, roots, stacking of serviceable material with all lifts and up to a lead of 1000 metres and earth filling in the depression/pit.)
2.01.B.i | (i) | Girth from 300 mm to 600 mm | each
2.01.B.ii | (ii) | Girth from 600 mm to 900 mm | each
2.01.B.iii | (iii) | Girth from 900 mm to 1800 mm | each
2.01.B.iv | (iv) | Girth above 1800 mm | each
2.02 | 2.02 | Clearing Grass and Removal of Rubbish (Clearing grass and removal of rubbish up to a distance of 50 metres outside the periphery of the area . ) | hectare
2.03 | 2.03 | Clearing and Grubbing Road Land .(Clearing and grubbing road land including uprooting rank vegetation, grass, bushes, shrubs, saplings and trees girth up to 300 mm, removal of stumps of trees cut earlier and disposal of unserviceable materials and stacking of serviceable material to be used or auctioned up to a lead of 1000 metres including removal and disposal of top organic soil not exceeding 150 mm in thickness.)
2.03.i | (i) | By Manual Means:-
2.03.i.A | A | In area of light jungle | hectare
2.03.i.B | B | In area of thorny jungle | hectare
2.03.ii | (ii) | By Mechanical Meansby by Dozer
2.03.ii.A | A | In area of light jungle | hectare
2.03.ii.B | B | In area of thorny jungle | hectare
2.3.iii | (iii) | By Mechanical Means using by motor Grader
2.3.iii.A | A | In area of light jungle | hectare
2.3.iii.B | B | In area of thorny jungle | hectare
2.04 | 2.04 | Dismantling of Structures (Dismantling of existing structures like culverts, bridges, retaining walls and other structure comprising of masonry, cement concrete, wood work, steel work, including T&P and scaffolding wherever necessary, sorting the dismantled material, disposal of unserviceable material and stacking the serviceable material with all lifts and lead of 1000 metres)
2.04.i | (i) | Lime /Cement Concrete
2.04.I | I | By Manual Means
2.04.i.I.A | A | Lime Concrete, cement concrete grade M-10 and below | cum
2.04.i.I.B | B | Cement Concrete Grade M-15 & M-20 | cum
2.04.i.I.C | C | Prestressed / Reinforced cement concrete grade M-20 & above | cum
2.04.i.II | II | By Mechanical Means for items No. 2.04( b) & ( c)
2.04.i.II.A | A | Cement Concrete Grade M-15 & M-20 | cum
2.04.i.II.B | B | Prestressed / Reinforced cement concrete grade M-20 & above | cum
2.04.ii | (ii) | Dismantling Brick / Tile work
2.04.ii.A | A | In lime mortar | cum
2.04.ii.B | B | In cement mortar | cum
2.04.ii.C | C | In mud mortar | cum
2.04.ii.D | D | Dry brick pitching or brick soling | cum
2.04.iii | (iii) | Dismantling Stone Masonry
2.04.iii.A | A | Rubble stone masonry in lime mortar | cum
2.04.iii.B | B | Rubble stone masonry in cement mortar. | cum
2.04.iii.C | C | Rubble Stone Masonry in mud mortar. | cum
2.04.iii.D | D | Dry rubble masonry | cum
2.04.iii.E | E | Dismantling stone pitching/ dry stone spalls. | cum
2.04.iii.F | F | Dismantling boulders laid in wire crates including opening of crates and stacking dismantled materials. | cum
2.04.iii.II | II | By Mechanical Means for items No. 2.04 (iii)
2.04.iii.II.A | A | Dismantling Brick / Tile work/ rubble masonary/ pitching/ etc by mechanical means | cum
2.04.iv | (iv) | Wood work wrought framed and fixed in frames of trusses upto a height of 5 m above plinth level | cum
2.04.v | (v) | Steel work in all types of sections upto a height of 5 m above plinth level excluding cutting of rivet.
2.04.v.A | A | Including dismembering | tonne
2.04.v.B | B | Excluding dismembering. | tonne
2.04.v.C | C | Extra over item No( V ) A and( V ) B for cutting rivets. | tonne
2.04.vi | (vi) | Scraping of bricks dismantled from brick work including stacking.
2.04.vi.A | A | In lime/Cement mortar | 1000 numbers
2.04.vi.B | B | In mud mortar | 1000 numbers
2.04.vii | (vii) | Scraping of Stone from dismantled stone masonry
2.04.vii.A | A | In cement and lime mortar | cum
2.04.vii.B | B | In Mud mortar | cum
2.04.viii | (viii) | Scarping plaster in lime or cement mortar from brick/ stone masonry | sqm
2.04.ix | (ix) | Removing all type of hume pipes and stacking within a lead of 1000 metres including earthwork and dismantling of masonry works.
2.04.ix.A | A | Up to 600 mm dia | metre
2.04.ix.B | B | Above 600 mm to 900 mm dia | metre
2.04.ix.C | C | Above 900 mm | metre
2.05 | 2.05 | Dismantling of Flexible Pavements (Dismantling of flexible pavements and disposal of dismantled materials up to a lead of 1000 metres, stacking serviceable and unserviceable materials separately)
2.05.I | I | By Manual Means
2.05.I.A | A | Bituminous courses | cum
2.05.I.B | B | Granular courses | cum
2.05.II | II | By Mechanical Means
2.05.II.A | A | Bituminous course | cum
2.05.II.B | B | Granular courses | cum
2.06 | 2.06 | Dismantling of Cement Concrete Pavement (Dismantling of cement concrete pavement by mechanical means using pneumatic tools, breaking to pieces not exceeding 0.02 cum in volume and stock piling at designated locations and disposal of dismantled materials up to a lead of 1000 metres, stacking serviceable and unserviceable materials separately) | cum
2.07 | 2.07 | Dismantling Guard Rails (Dismantling guard rails by manual means and disposal of dismantled material with all lifts and up to a lead of 1000 metres, stacking serviceable materials and unserviceable materials separately.) | metre
2.08 | 2.08 | Dismantling Kerb Stone (Dismantling kerb stone by manual means and disposal of dismantled material with all lifts and up to a lead of 1000 metre) | metre
2.09 | 2.09 | Dismantling Kerb Stone channel (Dismantling kerb stone channel by manual means and disposal of dismantled material with all lifts and up to a lead of 1000 metre) | metre
2.10 | 2.10 | Dismantling Kilometre Stone (Dismantling of kilometre stone including cutting of earth, foundation and disposal of dismantled material with all lifts and lead upto 1000 m and back filling of pit.)
2.10.A | A | 5th KM stone | each
2.10.B | B | Ordinary KM Stone | each
2.10.C | C | Hectometre Stone | each
2.11 | 2.11 | Dismantling of Fencing (Dismantling of barbed wire fencing/ wire mesh fencing including posts, foundation concrete, back filling of pit by manual means including disposal of dismantled material with all lifts and up to a lead of 1000 metres, stacking serviceable material and unserviceable material separately. ) | metre
2.12 | 2.12 | Dismantling of CI Water Pipe Line (Dismantling of CI water pipe line 600 mm dia including disposal with all lifts and lead upto 1000 metres and stacking of serviceable material and unserviceable material separately under supervision of concerned department) | metre
2.13 | 2.13 | Removal of Cement Concrete Pipe of Sewer Gutter (Removal of cement concrete pipe of sewer gutter 1500 mm dia under the supervision of concerned department including disposal with all lifts and up to a lead of 1000 metres and stacking of serviceable and unserviceable material separately but excluding earth excavation and dismantling of masonry works.) | metre
2.14 | 2.14 | Removal of Telephone / Electric Poles and Lines (Removal of telephone / Electric poles including excavation and dismantling of foundation concrete and lines under the supervision of concerned department, disposal with all lifts and up to a lead of 1000 metres and stacking the serviceable and unserviceable material separately) | each
3 |  | CHAPTER-3 - EARTH WORK, EROSION CONTROL AND DRAINAGE
3.01 | 3.01 | Excavation in Soil by Manual Means. (Excavation for roadway in soil using manual means including loading in truck for carrying of cut earth to embankment site with all lifts and lead upto1000 metres.) | cum
3.02 | 3.02 | Excavation in ordinary rock by manual means (Excavation in ordinary rock using manual means including loading in a truck and carrying of excavated material to embankment site with in all lifts and leads upto 1000 metres ) | cum
3.03 | 3.03 | Excavation in Soil with Dozer with lead upto 1000 metres (EExcavation for road way in soil by mechanical means including cutting and transporting the earth to site of embankment/dumping area with lead upto 1000 metres, including trimming bottom and side slopes in accordance with requirements of lines, grades and cross sections.) | cum
3.04 | 3.04 | Excavation in Ordinary Rock with Dozer with lead upto 1000 metres (Excavation for roadway in ordinary rock by deploying a dozer, including cutting and transporting the earth to site of embankment/dumping area with lead upto 1000 metres, trimming bottom and side slopes in accordance with the requirements of lines, grades and cross sections.) | cum
3.05 | 3.05 | Excavation in Hard Rock (requiring blasting) with disposal upto 1000 metres (Excavation for roadway in hard rock (requiring blasting) by drilling, blasting and breaking, trimming of bottom and side slopes in accordance with requirements of lines, grades and cross sections, loading and disposal of cut road with in all lifts and leads upto 1000 metres ) | cum
3.06 | 3.06 | Excavation in Soil using Hydraulic Excavator and Tippers with disposal upto 1000 metres. (Excavation for roadwork in soil with hydraulic excavator including cutting and loading in tippers, trimming bottom and side slopes, in accordance with requirements of lines, grades and cross sections, and transporting to the embankment location within all lifts and lead upto 1000m) | cum
3.07 | 3.07 | Excavation in Ordinary Rock using Hydraulic Excavator and Tippers with disposal upto 1000 metres. (Excavation for roadwork in soil with hydraulic excavator including cutting and loading in tippers, trimming bottom and side slopes, in accordance with requirements of lines, grades and cross sections, and transporting to the embankment location within all lifts and lead upto 1000m.) | cum
3.08 | 3.08 | Excavation in Hard Rock (blasting prohibited) (Excavation for roadwork in Hard Rock (blasting prohibited) with hydraulic excavator including cutting and loading in tippers, trimming bottom and side slopes, in accordance with requirements of lines, grades and cross sections, and transporting to the embankment location within all lifts and lead upto 1000 m.)
3.08.A | A | Mechanised | cum
3.08.B | B | Manual Method | cum
3.09 | 3.09 | Excavation in Hard Rock (controlled blasting) with disposal upto 1000 metres (EExcavation for roadway in hard rock (requiring blasting) by drilling, blasting and breaking, trimming of bottom and side slopes in accordance with requirements of lines, grades and cross sections, loading and disposal of cut road with in all lifts and leads upto 1000 metres ) | cum
3.10 | 3.10 | Excavation in Marshy Soil (Excavation for roadwork in Marshy Soil with hydraulic excavator including cutting and loading in tippers, trimming bottom and side slopes, in accordance with requirements of lines, grades and cross sections, and transporting to the embankment location within all lifts and lead upto 1000 m.) | cum
3.11 | 3.11 | Removal of Unserviceable Soil with Disposal upto 1000 metres (Removal of unserviceable soil including excavation, loading and disposal upto 1000 metres lead but excluding replacement by suitable soil which shall be paid separately as per clause 305..) | cum
3.12 | 3.12 | Pre-splitting of Rock Excavation Slopes (Carrying out excavation in hard rock to achieve a specified slope of the rock face by controlled use of explosives and blasting accessories in properly aligned and spaced drill holes, collection of the excavated rock by a dozer, loading in tipper by a front end loader and disposing of the material with all lifts and lead upto 1000 m, all as specified in clause No. 303) | sqm
3.13 | 3.13 | Excavation for Structures (Earth work in excavation of foundation of structures as per drawing and technical specification, including setting out, construction of shoring and bracing, removal of stumps and other deleterious matter, dressing of sides and bottom, backfilling the excavation earth to the extent required and utilising the remaining earth locally for road work.)
3.13.i | (i) | Ordinary soil
3.13.i.A | A | Manual Means (Depth upto 3 m) | cum
3.13.i.B | B | Mechanical Means (Depth upto 3 m) | cum
3.13.ii | (ii) | Ordinary rock (not requiring blasting)
3.13.ii.A | A | Manual Means (Depth upto 3 m) | cum
3.13.ii.B | B | Mechanical Means | cum
3.13.iii | (iii) | Hard rock ( requiring blasting )
3.13.iii.A | A | Mechanical Means | cum
3.13.iv | (iv) | Hard rock ( blasting prohibited )
3.13.iv.A | A | Mechanical Means | cum
3.13.v | (v) | Marshy soil
3.13.v.A | A | Manual means ( upto 3 m depth) | cum
3.13.v.B | B | Mechanical Means | cum
3.14 | 3.14 | Scarifying Existing Granular Surface to a Depth of 50 mm
3.14.i | (i) | Scarifying Existing Granular Surface to a Depth of 50 mm by Manual Means (Scarifying the existing granular road surface to a depth of 50 mm and disposal of scarified material within all lifts and leads upto 1000 metres. ) | sqm
3.14.ii | (ii) | Scarifying existing bituminous surface to a depth of 50 mm by mechanical means ( using Hydraulic excavator) (Scarifying the existing bituminous road surface to a depth of 50 mm and disposal of scarified material with in all lifts and lead upto 1000 metres.) | sqm
3.14.iii | (iii) | Scarifying existing bituminous surface to a depth of 50 mm by mechanical means (Using Motor Grader) (Scarifying the existing bituminous road surface to a depth of 50 mm and disposal of scarified material with in all lifts and lead upto 1000 metres.) | sqm
3.15 | 3.15 | Scarifying Existing bituminous surface to a depth of 50 mm
3.15.i | (i) | Scarifying existing bituminous surface to a depth of 50 mm by mechanical means Hydraulic excavator (Scarifying the existing bituminous road surface to a depth of 50 mm and disposal of scarified material with in all lifts and lead upto 1000 metres.) | sqm
3.15.ii | (ii) | Scarifying existing bituminous surface to a depth of 50 mm by mechanical means using Motor Grader (Scarifying the existing bituminous road surface to a depth of 50 mm and disposal of scarified material with in all lifts and lead upto 1000 metres.) | sqm
3.16 | 3.16 | Embankment Construction with Material Obtained from Borrow Pits (Construction of embankment with approved material obtained from borrow pits with all lifts and leads, transporting to site, spreading, grading to required slope and compacting to meet requirement of table 300-2) | cum
3.17 | 3.17 | Construction of Embankment with Material Deposited from Roadway Cutting (Construction of embankment with approved materials deposited at site from roadway cutting and excavation from drain and foundation of other structures graded and compacted to meet requirement of table 300-2) | cum
3.18 | 3.18 | Construction of Subgrade and Earthen Shoulders (Construction of subgrade and earthen shoulders with approved material obtained from borrow pits with all lifts & leads, transporting to site, spreading, grading to required slope and compacted to meet requirement of table No. 300-2) | cum
3.19 | 3.19 | Construction of Subgrade and Earthen Shoulders with Material Deposited from Roadway Cutting(Construction of embankment with approved materials deposited at site from roadway cutting and excavation from drain and foundation of other structures graded and compacted to meet requirement of table 300-2.) | cum
3.20 | 3.2 | Compacting Original Ground
3.20.I | Case-I | Compacting original ground supporting subgrade (Loosening of the ground upto a level of500 mm below the subgrade level, watered, graded and compacted in layers to meet requirement of table 300-2 for subgrade construction.) | cum
3.20.II | Case-II | :Compacting original ground supporting embankment | cum
3.21 | 3.21 | Stripping and Storing Top Soil (Stripping, storing of top soil by road side at 15 m internal and re-application on embankment slopes, cut slopes and other areas in localities where the available embankment material is not conducive to plant growth) | cum
3.22 | 3.22 | Stripping, storing and re-laying top soil from borrow areas in agriculture fields. (Stripping of top soil from borrow areas located in agriculture fields, storing at a suitable place, spreading and re-laying after taking the borrow earth to maintain fertility of the agricultural field, finishing it to the required levels and satisfaction of the farmer.) | cum
3.23 | 3.23 | Turfing with Sods (Furnishing and laying of the live sods of perennial turf forming grass on embankment slope, verges or other locations shown on the drawing or as directed by the engineer including preparation of ground, fetching of rods and watering) | sqm
3.24 | 3.24 | Seeding and Mulching (Preparation of seed bed on previously laid top soil, furnishing and placing of seeds, fertilizer, mulching material, applying bituminous emulsion at the rate of0.23 litres per sqm and laying and fixing jute netting, including watering for 3 months all as per clause 308) | sqm
3.25 | 3.25 | Surface Drains in Soil (Construction of unlined surface drains of average cross sectional area 0.40 sqm in soil to specified lines, grades, levels and dimensions to the requirement of clause 301 and 309. Excavated material to be used in embankment within a lead of50 metres (average lead 25 metres))
3.25.A | A | Mechanical means | metre
3.25.B | B | Manual Means | metre
3.26 | 3.26 | Surface Drains in Ordinary Rock (Construction of unlined surface drain of average cross sectional area 0.4 sqm in ordinary rock to specified lines, grades, levels and dimensions as per approved design and to the requirement of clause 301 to 309. Excavated material to be used in embankment at site.)
3.26.A | A | Mechanical Means | metre
3.26.B | B | Manual Means | metre
3.27 | 3.27 | Surface Drains in Hard Rock (Rate per metre may be worked out based on quantity of hard rock as per design.) | metre
3.28 | 3.28 | Sub Surface Drains with Perforated Pipe (Construction of subsurface drain with perforated pipe of 100 mm internal diameter of metal/ asbestos cement/ cement concrete/PVC, closely jointed, perforations ranging from 3 mm to 6 mm depending upon size of material surrounding the pipe, with 150 mm bedding below the pipe and 300 mm cushion above the pipe, cross section of excavation 450 x 550 mm. Excavated material to be utilised in roadway at site )
3.29 | 3.29 | Aggregate Sub- Surface Drains (Construction of aggregate sub surface drain 300 mm x 450 mm with aggregates conforming to table 300-4, excavated material to be utilised in roadway ) | metre
3.30 | 3.30 | Underground Drain at Edge of Pavement (Construction of an underground drain 1 m x 1 m (inside dimensions) lined with RCC-20 cm thick and covered with RCC slab10 cm in thickness on urban roads) | metre
3.31 | 3.31 | Preparation and Surface Treatment of formation. (Preparation and surface treatment of formation by removing mud and slurry, watering to the extent needed to maintain the desired moisture content, trimming to the required line, grade, profile and rolling with 8-10 tonne smooth wheeled roller, complete as per clause 310.) | sqm
3.32 | 3.32 | Excavation in Hilly Areas in Hard Rock Requiring Blasting (Excavation in hilly areas in hard rock requiring blasting, by mechanical means including trimming of slopes and disposal of cut material with all lifts and lead upto 1000 metres.) | cum
3.33 | 3.33 | Work in Urban Roads (The cost of earth work in urban roads inhabited area will be comparatively higher due to following reasons:) | cum
3.34 | 3.34 | Embankment Construction with Fly ash/Pond ash available from coal or lignite burning Thermal Plants as waste material. (Construction of embankment with fly ash conforming to table 1 of IRC: SP: 58 obtained from coal or lignite burning thermal power stations as waste material, spread and compacted in layer of 200mm thickness each at OMC, all as specified in IRC: SP: 58 and as per approved plans.) | cum
4 |  | CHAPTER-4 - SUB-BASES, BASES ( NON- BITUMINOUS) AND SHOULDERS
4.01 | 4.01 | Granular Sub-base with Close Graded Material (Table:- 400-1)
4.01.A | A | Plant Mix Method (Construction of granular sub-base by providing close graded Material, mixing in a mechanical mix plant at OMC, carriage of mixed Material to work site, spreading in uniform layers with motor grader on prepared surface and compacting with vibratory power roller to achieve the desired density, complete as per clause 401 )
4.01.A.i | (i) | for grading- I Material | cum
4.01.A.ii | (ii) | for grading- II Material | cum
4.01.A.iii | (iii) | for grading-III Material | cum
4.01.A.iv | (iv) | for grading-IV Material | cum
4.01.A.v | (v) | for grading-V Material | cum
4.01.A.vi | (vi) | for grading-VI Material | cum
4.01.B | B | By Mix in Place Method (Construction of granular sub-base by providing close graded material, spreading in uniform layers with motor grader on prepared surface, mixing by mix in place method with rotavator at OMC, and compacting with vibratory roller to achieve the desired density, complete as per clause 401)
4.01.B.i | (i) | for grading- I Material | cum
4.01.B.ii | (ii) | for grading- II Material | cum
4.01.B.iii | (iii) | for grading-III Material | cum
4.01.B.iv | (iv) | for grading-IV Material | cum
4.01.B.v | (v) | for grading-V Material | cum
4.01.B.vi | (vi) | for grading-VI Material | cum
4.01.C | C | Using Crusher Run Method (Construction of granular sub-base by providing close graded material, spreading in uniform layers with motor grader on prepared surface, mixing by mix in place method with rotavator at OMC, and compacting with vibratory roller to achieve the desired density, complete as per clause 401)
4.01.C.i | (i) | for grading- I Material | cum
4.01.C.ii | (ii) | for grading- II Material | cum
4.01.C.iii | (iii) | for grading-III Material | cum
4.01.C.iv | (iv) | for grading-IV Material | cum
4.01.C.v | (v) | for grading-V Material | cum
4.01.C.vi | (vi) | for grading-VI Material | cum
4.02 | 4.02 | Lime Stabilisation for Improving Subgrade
4.02.A | A | By Manual Means
4.02.A.i |  | Laying and spreading available soil in the subgrade on a prepared surface, pulverising, mixing the spread soil in place with rotavator with 3 % slaked lime having minimum content of 70% of CaO, grading with motor grader and compacting with the road roller at OMC to the desired density to form a layer of improved sub grade) | Cum
4.02.B | B | By Mechanical Means
4.02.B.i | (i) | Laying and spreading available soil in the sub-grade on a prepared surface, pulverising, mixing the spread soil in place with Soil Stabilizer & Binder Spreader with 2 per cent slaked lime using Binder spreader Machine, having minimum content of 70 per cent of CaO, grading with motor grader and compacting with the road roller at OMC to the desired density to form a layer of improved sub grade | cum
4.02.B.ii | (ii) | Laying and spreading available soil in the sub-grade on a prepared surface, pulverising, mixing the spread soil in place with Soil Stabilizer with 2 per cent slaked lime mannualy spreaded having minimum content of 70 per cent of CaO, grading with motor grader and compacting with the road roller at OMC to the desired density to form a layer of improved sub grade | cum
4.03 | 4.03 | Cement Stabilisation for Improving Subgrade
4.03.A | A | By Manual Means
4.03.A.1 |  | Laying and spreading available soil in the sub-grade on a prepared surface, pulverising, mixing the spread soil in place with Soil Stabilizer & Binder Spreader with 2 per cent cement using Binder spreader Machine, grading with motor grader and compacting with the road roller at OMC to the desired density to form a layer of improved sub grade | cum
4.03.B | B | By Mechanical Means
4.03.B.i | (i) | Laying and spreading available soil in the sub-grade on a prepared surface, pulverising, mixing the spread soil in place with Soil Stabilizer & Binder Spreader with 2 per cent cement using Binder spreader Machine, grading with motor grader and compacting with the road roller at OMC to the desired density to form a layer of improved sub grade | cum
4.03.B.ii | (ii) | Laying and spreading available soil in the sub-grade on a prepared surface, pulverising, mixing the spread soil in place with Soil Stabilizer with 2 per cent cement mannualy spreaded, grading with motor grader and compacting with the road roller at OMC to the desired density to form a layer of improved sub grade | cum
4.04 | 4.04 | Cement Stabilisation for Improving Embankment
4.04.A | A | By Manual Means
4.04.A.i |  | Laying and spreading available soil in the emabankment on a prepared surface, pulverising, mixing the spread soil in place with rotavator with 3 % slaked lime having minimum content of 70% of CaO, grading with motor grader and compacting with the road roller at OMC to the desired density to form a layer of improved sub grade) | cum
4.04.B | B | By Mechanical Means
4.04.B.i | (i) | Laying and spreading available soil in the emabankment on a prepared surface, pulverising, mixing the spread soil in place with Soil Stabilizer & Binder Spreader with 2 per cent slaked lime using Binder spreader Machine, having minimum content of 70 per cent of CaO, grading with motor grader and compacting with the road roller at OMC to the desired density to form a layer of improved sub grade | cum
4.04.B.ii | (ii) | Laying and spreading available soil in the emabankment n a prepared surface, pulverising, mixing the spread soil in place with Soil Stabilizer with 2 per cent slaked lime mannualy spreaded having minimum content of 70 per cent of CaO, grading with motor grader and compacting with the road roller at OMC to the desired density to form a layer of improved sub grade | cum
4.04.B.iii | (iii) | Laying and spreading available soil in the emabankment n a prepared surface, pulverising, mixing the spread soil in place with Soil Stabilizer & Binder Spreader with 2 per cent cement using Binder spreader Machine, grading with motor grader and compacting with the road roller at OMC to the desired density to form a layer of improved sub grade | cum
4.04.B.iv | (iv) | Laying and spreading available soil in the emabankment on a prepared surface, pulverising, mixing the spread soil in place with Soil Stabilizer with 2 per cent cement mannualy spreaded, grading with motor grader and compacting with the road roller at OMC to the desired density to form a layer of improved sub grade | cum
4.05 | 4.05 | Lime Treated Soil for Sub- Base (Providing, laying and spreading soil on a prepared sub grade, pulverising, mixing the spread soil in place with rotavator with 3 % slaked lime with minimum content of 70% of CaO, grading with motor grader and compacting with the road roller at OMC to achieve at least 98%of the max dry density to form a layer of sub base.) | cum
4.06 | 4.06 | Cement Treated Soil Sub Base/ Base (Providing, laying and spreading soil on a prepared sub grade, pulverising, adding the designed quantity of cement to the spread soil, mixing in place with rotavator, grading with the motor grader and compacting with the road roller at OMC to achieve the desired unconfined compressive strength and to form a layer of sub-base/base.) | cum
4.07 | 4.07 | Cement Treated Crushed Rock or combination as per clause 403 and table 400.4 in Sub base/ Base (Providing, laying and spreading Material on a prepared sub grade, adding the designed quantity of cement to the spread Material, mixing in place with rotavator, grading with the motor grader and compacting with the road roller at OMC to achieve the desired unconfined compressive strength and to form a layer of sub-base/base.)
4.07.i | (i) | For Sub-Base course | cum
4.07.ii | (ii) | For Base course | cum
4.08 | 4.08 | Cement Treated Crushed Stone Sub base (Construction of granular sub-base by providing graded Material, mixing with cement in a mechanical mix plant at OMC, carriage of mixed Material to work site, spreading in uniform layers with Mechanical Paver on prepared surface and compacting with vibratory power roller to achieve the desired density, complete as per clause 401 )
4.08.A | A | Plant Mix Method (Using by Mechanical Paver)
4.08.A.i | (i) | Cement Treated Crushed Stone Sub base (Grading-III Material) | cum
4.08.A.ii | (ii) | Cement Treated Crushed Stone Sub base (Grading-IV Material) | cum
4.08.B | B | By Mix in Place Method ((Using by Soil Stabilizer)
4.08.B.i | (i) | Cement Treated Crushed Stone Sub base (Grading-III Material) | cum
4.08.B.ii | (ii) | Cement Treated Crushed Stone Sub base (Grading-IV Material) | cum
4.09 | 4.09 | Making 50 mm x 50 mm Furrows (Making 50 mm x 50 mm furrows, 25mm deep, 450 to the center line of the road and at one metre interval in the existing thin bituminous wearing coarse including sweeping and disposal of excavated material within 1000 metres lead) | sqm
4.10 | 4.1 | Inverted Choke (Construction of inverted choke by providing, laying, spreading and compacting screening B type/ coarse sand of specified grade in uniform layer on a prepared surface with motor grader and compacting with power roller etc) | cum
4.11 | 4.11 | Water Bound Macadam (Providing, laying, spreading and compacting stone aggregates of specific sizes to water bound macadam specification including spreading in uniform thickness, hand packing, rolling with vibratory roller 8-10 tonnes in stages to proper grade and camber, applying and brooming requisite type of screening/ binding Materials to fill up the interstices of coarse aggregate, watering and compacting to the required density.)
4.11.A | A | By Manual Means
4.11.A.i | (i) | Grading- I (Using Screening Crushable type such as Moorum or Gravel)
4.11.A.i.a | (a) | Using Screening Crushable type such as Moorum or Gravel | cum
4.11.A.i.b | (b) | Using Screening Type-A (13.2mm Agg.) | cum
4.11.A.ii | (ii) | Grading- II (Using Screening Crushable type such as Moorum or Gravel)
4.11.A.ii.a | (a) | Using Screening Crushable type such as Moorum or Gravel | cum
4.11.A.ii.b | (b) | Using Screening Type-A (13.2mm Agg.) | cum
4.11.A.ii.c | (c) | Using Screening Type-B (11.2mm Agg.) | cum
4.11.A.iii | (iii) | Grading- III (Using Screening Crushable type such as Moorum or Gravel)
4.11.A.iii.a | (a) | Using Screening Crushable type such as Moorum or Gravel | cum
4.11.A.iii.b | (b) | Using Screening Type-B (11.2mm Agg.) | cum
4.11.B | B | By Mechanical Means:
4.11.B.i | (i) | Grading- I (Using Screening Crushable type such as Moorum or Gravel)
4.11.B.i.a | (a) | Using Screening Crushable type such as Moorum or Gravel | cum
4.11.B.i.b | (b) | Using Screening Type-A (13.2mm Agg.) | cum
4.11.B.ii | (ii) | Grading- II (Using Screening Crushable type such as Moorum or Gravel)
4.11.B.ii.a | (a) | Using Screening Crushable type such as Moorum or Gravel | cum
4.11.B.ii.b | (b) | Using Screening Type-A (13.2mm Agg.) | cum
4.11.B.ii.c | (c) | Using Screening Type-B (11.2mm Agg.) | cum
4.11.B.iii | (iii) | Grading- III (Using Screening Crushable type such as Moorum or Gravel)
4.11.B.iii.a | (a) | Using Screening Crushable type such as Moorum or Gravel | cum
4.11.B.iii.b | (b) | Using Screening Type-B (11.2mm Agg.) | cum
4.12 | 4.12 | Crushed Cement Concrete Sub-base / Base (Breaking and crushing of material obtained by breaking damaged cement concrete slabs to size range not exceeding 75 mm as specified in table 400.9 transporting the aggregates obtained from breaking of cement concrete slabs at a lead of L km., laying and compacting the same as sub base/ base course, constructed as WBM to clause 404 except the use of screening or binding Material.) | cum
4.13 | 4.13 | Penetration Coat Over Top Layer of Crushed Cement Concrete Base (Spraying of bitumen over cleaned dry surface of crushed cement concrete base at the rate of 25 kg per 10 sqm by a bitumen pressure distributor, spreading of key aggregates at the rate of 0.13 cum per 10 sqm by a mechanical gritter and rolling the surface as per clause 506.3.8) | sqm
4.14 | 4.14 | Wet Mix Macadam laying
4.14.A | A | Wet Mix Macadam laying Using Mechanical Paver (Providing, laying, spreading and compacting graded stone aggregate to wet mix macadam specification including premixing the Material with water at OMC in mechanical mix plant carriage of mixed Material by tipper to site, laying in uniform layers with paver in sub- base / base course on well prepared surface and compacting with vibratory roller to achieve the desired density.) | cum
4.14.B | B | Wet Mix Macadam laying using by Grader (Providing, laying, spreading and compacting graded stone aggregate to wet mix macadam specification including premixing the Material with water at OMC in mechanical mix plant carriage of mixed Material by tipper to site, laying in uniform layers with paver in sub- base / base course on well prepared surface and compacting with vibratory roller to achieve the desired density.) | cum
4.15 | 4.15 | Cement Treated Crushed Stone Base (Plant Mix Method) (Providing, laying, spreading and compacting graded stone aggregate to wet mix macadam specification including premixing the Material with water at OMC in mechanical mix plant carriage of mixed Material by tipper to site, laying in uniform layers with paver in sub- base / base course on well prepared surface and compacting with vibratory roller to achieve the desired density.) | cum
4.16 | 4.16 | Construction of Median and Island with Soil Taken from Roadway Cutting (Construction of Median and Island above road level with approved material deposited at site from roadway cutting and excavation for drain and foundation of other structures, spread, graded and compacted as per clause 407) | cum
4.17 | 4.17 | Construction of Median and Island with Soil Taken from Borrow Areas (Construction of median and Island above road level with approved material brought from borrow pits, spread, sloped and compacted as per clause 408) | cum
4.18 | 4.18 | Construction of Shoulders (A. Earthen Shoulders)
4.19 | 4.19 | Footpaths and Separators (Construction of footpath/separator by providing a 150 mm compacted granular sub base as per clause 401 and 25 mm thick cement concrete grade M15, over laid with precast concrete tiles in cement mortar 1:3 including provision of all drainage arrangements but excluding kerb channel..) | sqm
4.20 | 4.2 | Crusher Run Macadam Base (Providing crushed stone aggregate, depositing on a prepared surface by hauling vehicles, spreading and mixing with a motor grader, watering and compacting with a vibratory roller to clause 417 to form a layer of sub-base/Base)
4.20.A | A | By Mix in Place Method
4.20.A.i | (i) | For 53 mm maximum size | cum
4.20.A.ii | (ii) | For 45 mm maximum size | cum
4.20.B | B | By Mixing Plant :
4.20.B.i | (i) | For 53 mm maximum size | cum
4.20.B.ii | (ii) | For 45 mm maximum size | cum
4.21 | 4.21 | Lime, Fly ash stabalised soil sub-base (Construction of Sub-base using lime - fly ash admixture with granular soil, free from organic matter/ deleterious material or clayey silts and low plasticity clays having PI between 5 and 20 and liquid limit less than 25 and commercial dry lime, slaked at site or pre-slaked with CaO content not less than 50%, fly ash to conform to gradation as per clause 4.3 of IRC: 88, lime + fly ash content ranging between 10 to 30%, the minimum un-confined compressive strength and CBR value after 28 days curing and 4 days soaking to be 7.5kg/sq, cm and 25% respectively, all as specified in IRC: 88 ) | cum
4.22 | 4.22 | Granular crack relief layer laying Using Mechanical Paver (Providing, laying, spreading and compacting graded stone aggregate to Granular crack relief layer as per IRC SP-37 including premixing the Material with water at OMC in mechanical mix plant carriage of mixed Material by tipper to site, laying in uniform layers with paver over base course on well prepared surface and compacting with vibratory roller to achieve the desired density | cum
5.00 | 5 | CHAPTER-5 - BASES AND SURFACE COURSES (BITUMINOUS)
5.01 | 5.01 | Prime coat
5.01.A | A | Prime Coat over WMM/WBM
5.01.A.i | (i) | Providing and applying primer coat with SS1 grade bitumen emulsion on prepared surface of granular Base including clearing of road surface and spraying primer at the rate of 0.70 kg/sqm using mechanical means. | sqm
5.01.A.ii | (ii) | Providing and applying primer coat with cutback MC 30 bitumen emulsion on prepared surface of granular Base including clearing of road surface and spraying primer at the rate of 0.60 kg/sqm using mechanical means. | sqm
5.01.B | B | Prime Coat over Stabilized soil bases/Crusher Run Macadam
5.01.B.i | (i) | Providing and applying primer coat with SS1 grade bitumen emulsion on prepared surface of granular Base including clearing of road surface and spraying primer at the rate of 0.90 kg/sqm using mechanical means. | sqm
5.01.B.ii | (ii) | Providing and applying primer coat with cutback MC 70 bitumen emulsion on prepared surface of granular Base including clearing of road surface and spraying primer at the rate of 0.90 kg/sqm using mechanical means. | sqm
5.02 | 5.02 | Tack coat
5.02.i | (i) | Tack Coat on Bituminous surfaces (Providing and applying tack coat with bitumen emulsion using emulsion pressure distributor at the rate of 0.20 kg per sqm on the prepared bituminous surface cleaned with mechanical broom). | sqm
5.02.ii | (ii) | Tack Coat on Granular surfaces treated with primer (Providing and applying tack coat with bitumen emulsion using emulsion pressure distributor at the rate of 0.25 kg per sqm on the prepared bituminous surface cleaned with mechanical broom). | sqm
5.02.iii | (iii) | Tack Coat on Cement concrete pavement (Providing and applying tack coat with bitumen emulsion using emulsion pressure distributor at the rate of 0.30 kg per sqm on the prepared bituminous surface cleaned with mechanical broom). | sqm
5.03 | 5.03 | Bituminous Macadam
5.03.i | (i) | Bituminous Macadam -I ( 40 mm nominal size ) (Providing and laying bituminous macadam with higher capacity hot mix plant using crushed aggregates of specified grading premixed with bituminous binder, transported to site, laid over a previously prepared surface with paver finisher to the required grade, level and alignment and rolled as per clauses 501.6 and 501.7 to achieve the desired compaction) | cum
5.03.ii | (ii) | Bituminous Macadam -II ( 19 mm nominal size ) (Providing and laying bituminous macadam with higher capacity hot mix plant using crushed aggregates of specified grading premixed with bituminous binder, transported to site, laid over a previously prepared surface with paver finisher to the required grade, level and alignment and rolled as per clauses 501.6 and 501.7 to achieve the desired compaction) | cum
5.04 | 5.04 | Dense Graded Bituminous Macadam
5.04.i | (i) | Dense Graded Bituminous Macadam-I (Providing and laying dense graded bituminous macadam with higher capacity batch type HMP using crushed aggregates of specified grading, premixed with bituminous binder @ 4.0 per cent by weight of total mix and filler, transporting the hot mix to work site, laying with a hydrostatic paver finisher with sensor control to the required grade, level and alignment, rolling with smooth wheeled, vibratory and tandem rollers to achieve the desired compaction as per MoRTH specification clause No. 505 complete in all respects) | cum
5.04.ii | (ii) | Dense Graded Bituminous Macadam-II (Providing and laying dense graded bituminous macadam with higher capacity batch type HMP using crushed aggregates of specified grading, premixed with bituminous binder @ 4.5 per cent by weight of total mix and filler, transporting the hot mix to work site, laying with a hydrostatic paver finisher with sensor control to the required grade, level and alignment, rolling with smooth wheeled, vibratory and tandem rollers to achieve the desired compaction as per MoRTH specification clause No. 505 complete in all respects.) | cum
5.05 | 5.05 | Bituminous Concrete
5.05.i | (i) | Bituminous Concrete Grading -I (Providing and laying bituminous concrete with higher capacity batch type hot mix plant using crushed aggregates of specified grading, premixed with bituminous binder @ 5.2 per cent of mix and filler, transporting the hot mix to work site, laying with a hydrostatic paver finisher with sensor control to the required grade, level and alignment, rolling with smooth wheeled, vibratory and tandem rollers to achieve the desired compaction as per MORTH specification clause No. 507 complete in all respects) | cum
5.05.ii | (ii) | Bituminous Concrete Grading -II (Providing and laying bituminous concrete with higher capacity batch type hot mix plant using crushed aggregates of specified grading, premixed with bituminous binder @ 5.4 per cent of mix and filler, transporting the hot mix to work site, laying with a hydrostatic paver finisher with sensor control to the required grade, level and alignment, rolling with smooth wheeled, vibratory and tandem rollers to achieve the desired compaction as per MORTH specification clause No. 507 complete in all respects) | cum
5.06 | 5.06 | Surface Dressing (Providing and laying surface dressing as wearing course in single coat using crushed stone aggregates of specified size on a layer of bituminous binder laid on prepared surface and rolling with 8-10 tonne smooth wheeled steel roller)
5.6.I | Case -1 | :-19 mm nominal chipping size | sqm
5.6.II | Case - II | 13 mm nominal size chipping | sqm
5.07 | 5.07 | Open - Graded Premix Surfacing (Providing, laying and rolling of open - graded premix surfacing of 20 mm thickness composed of 13.2 mm to 5.6 mm aggregates either using penetration grade bitumen or cut-back or emulsion to required line, grade and level to serve as wearing course on a previously prepared base, including mixing in a suitable plant HMP, laying and rolling with a smooth wheeled roller 8-10 tonne capacity, finished to required level and grades.) | sqm
5.08 | 5.08 | Close Graded Premix Surfacing/Mixed Seal Surfacing (Mechanical means using HMP of appropriate capacity not less than 75 tonnes/hour. Providing, laying and rolling of close-graded premix surfacing material of 20 mm thickness composed of 11.2 mm to 0.09 mm (Type-a) or 13.2 mm to 0.09 mm (Type-b) aggregates using penetration grade bitumen to the required line, grade and level to serve as wearing course on a previously prepared base, including mixing in a suitable plant, laying and rolling with a Smooth wheeled roller 8-10 tonne capacity, and finishing to required level and grade. )
5.08.i | (i) | Type A | sqm
5.08.ii | (ii) | Type B | sqm
5.09 | 5.09 | Seal Coat (Providing and laying seal coat sealing the voids in a bituminous surface laid to the specified levels, grade and cross fall using Type A and B seal coats)
5.09.i | (i) | Case - I : Type A | sqm
5.09.ii | (ii) | Case - II : Type B (Providing and laying of premix sand seal coat with HMP of appropriate capacity not less than 75 tonnes/ hours using crushed stone chipping 6.7 mm size and penetration bitumen of suitable grade.) | sqm
5.10 | 5.1 | Supply of Stone Aggregates for Pavement Courses (Supply of stone aggregates from approved sources confirming to the physical requirement, specified in the respective specified clauses, including royalties, fees rents, collection, transportation, stacking and testing and measured in cum as per clause 520 Competitive market rates to be ascertained. Alternatively, rates for stone crushing given in chapter 1may be adopted, if found economical. In case for supply of aggregates at site are not available, nearest crusher site may be ascertained. Loading and un-loading charges and cost of carriage may be added to these rates to arrive at the cost at site.) | cum
5.11 | 5.11 | Mastic Asphalt (Providing and laying 25 mm thick mastic asphalt wearing course with paving grade bitumen meeting the requirements given in table 500-39, prepared by using mastic cooker and laid to required level and slope after cleaning the surface, including providing antiskid surface with bitumen precoated fine-grained hard stone chipping of 13.2 mm nominal size at the rate of 0.005cum per 10 sqm and at an approximate spacing of 10 cm center to center in both directions, pressed into surface when the temperature of surfaces not less than 1000C, protruding 1 mm to 4 mm over mastic surface, all complete as per clause 516.) | sqm
5.12 | 5.12 | Slurry Seal Providing and laying slurry seal consisting of a mixture of fine aggregates, portland cement filler, bituminous emulsion and water on a road surface including cleaning of surface, mixing of slurry seal in a suitable mobile plant, laying and compacting to provide even riding surface)
5.12.i | (i) | 5 mm thickness | sqm
5.12.ii | (ii) | 3 mm thickness | sqm
5.12.iii | (iii) | 1.5 mm thickness | sqm
5.13 | 5.13 | Recycling of Bituminous Pavement with Central Recycling Plant (Recycling pavement by cold milling of exiting bituminous layers, planning the surface after cold milling, reclaiming excavated material to the extent of 30 % of the required quantity, hauling and stock piling the reclaimed material near the central recycling plant after carrying out necessary checks and evaluation, adding fresh material including rejuvenators as required, mixing in a hot mix plant, transporting and laying at site and compacting to the required grade, level and thickness, all as specified in clause 519.) | cum
| A (i) | Bituminous Macadam Grading -I | cum
| A (ii) | Bituminous Macadam Grading -II | cum
| B (i) | Dense Graded Bituminous Macadam Grading -I | cum
| B (ii) | Dense Graded Bituminous Macadam Grading -II | cum
| C (i) | Bituminous Concrete Grading -I | cum
| C (ii) | Bituminous Concrete Grading -II | cum
5.14 | 5.14 | Fog Spray | sqm
5.14.i | added | 1.In case it is decided by the engineer to blind the fog spray, the following may be added | sqm
5.15 | 5.15 | Bituminous Cold Mix ( Including Gravel Emulsion) (Providing, laying and rolling of bituminous cold mix on prepared base consisting of a mixture of unheated mineral aggregate and emulsified or cutback bitumen, including mixing in a plant of suitable type and capacity, transporting, laying, compacting and finishing to specified grades and levels.)
5.15.i | (i) | Using bitumen emulsion and 9.5 mm or 13.2 mm nominal size aggregate | cum
5.15.ii | (ii) | Using bitumen emulsion and 19 mm or 26.5 mm nominal size aggregate | cum
5.15.iii | (iii) | Using cutback bitumen and 9.5 mm or 13.2 mm nominal size aggregate | cum
5.15.iv | (iv) | Using cutback bitumen and 19 mm or 26.5 mm nominal size aggregate | cum
5.16 | 5.16 | Sand Asphalt Base Course (Providing, laying and rolling sand-asphalt base course composed of sand, mineral filler and bituminous binder on a prepared sub-grade or sub-base to the lines, levels, grades and cross sections as per the drawings including mixing in a plant of suitable type and capacity, transporting, laying, compacting and finishing.) | cum
5.17 | 5.17 | Crack Prevention Courses
5.17.i | (i) | Stress Absorbing Membrane (SAM) crack width less than 6 mm (Providing and laying of a stress absorbing membrane over a cracked road surface, with crack width below 6 mm after cleaning with a mechanical broom, using modified binder complying with IRC:SP: 53, sprayed at the rate of 9 kg per 10 sqm and spreading 5.6 mm crushed stone aggregates @ 0.11 cum per 10 sqm with hydraulic chip spreader, sweeping the surface for uniform spread of aggregates and surface finished to conform to clause 902..) | sqm
5.17.ii | (ii) | Stress Absorbing Membrane (SAM) with crack width 6 mm to 9 mm (Providing and laying of a stress absorbing membrane over a cracked road surface, with crack width 6 to 9 mm after cleaning with a mechanical broom, using modified binder complying with IRC:SP: 53,, sprayed at the rate of 11 kg per 10 sqm and spreading 11.2 mm crushed stone aggregates @ 0.12 cum per 10 sqm, sweeping the surface for uniform spread of aggregates and surface finished to conform to clause 902.) | sqm
5.17.iii | (iii) | Stress Absorbing Membrane (SAM) crack width above 9 mm and cracked area above 50 % (Providing and laying a single coat of a stress absorbing membrane over a cracked road surface, with crack width above 9 mm and cracked area above 50 % after cleaning with a mechanical broom, using modified binder complying with IRC:SP: 53,, sprayed at the rate of 15 kg per 10 sqm and spreading 11.2 mm crushed stone aggregates @ 0.12 cum per 10 sqm, sweeping the surface for uniform spread of aggregates and surface finished to conform to clause 902.) | sqm
5.17.iv | (iv) | Case - IV : Bitumen Impregnated Geotextile (Providing and laying a bitumen impregnated geotextile layer after cleaning the road surface, geotextile conforming to requirements of clause 708.2, laid over a tack coat with 1.05 kg per sqm of paving grade bitumen 80 - 100 penetration and constructed to the requirement of clause 708.3.4) | sqm
5.18 | 5.18 | Recipe Cold Mix (Providing and laying of premix of crushed stone aggregates and emulsion binder, mixed in a batch type cold mixing plant, laid over prepared surface, by paver finisher, rolled with a pneumatic tyred roller initially and finished with a smooth steel wheel roller, all as per clause 518.3)
5.18.i | (i) | 75 mm thickness | cum
5.18.ii | (ii) | 40 mm thickness | cum
5.18.iii | (iii) | 25 mm thickness | cum
5.19 | 5.19 | Bituminous Concrete with waste plastic
5.19.i | (i) | Bituminous Concrete Grading -I with waste plastic(Providing and laying bituminous concrete with higher capacity batch type hot mix plant using crushed aggregates of specified grading, premixed with bituminous binder @ 5.2 per cent of mix and filler, transporting the hot mix to work site, laying with a hydrostatic paver finisher with sensor control to the required grade, level and alignment, rolling with smooth wheeled, vibratory and tandem rollers to achieve the desired compaction as per MORTH specification clause No. 507 complete in all respects) | cum
5.19.ii | (ii) | Bituminous Concrete Grading -II with waste plastic (Providing and laying bituminous concrete with higher capacity batch type hot mix plant using crushed aggregates of specified grading, premixed with bituminous binder @ 5.4 per cent of mix and filler, transporting the hot mix to work site, laying with a hydrostatic paver finisher with sensor control to the required grade, level and alignment, rolling with smooth wheeled, vibratory and tandem rollers to achieve the desired compaction as per MORTH specification clause No. 507 complete in all respects) | cum
| 5.2 | Hot Recycling in place (Bituminous Concrete )
|  | Providing and laying bituminous concrete with Hot Recycling in place using crushed aggregates of specified grading, with bituminous binder @ 5.2 per cent of mix and filler, transporting the aggregate to work site, laying with a hot Recycling in place to the required grade, level and alignment, rolling with smooth wheeled, vibratory and tandem rollers to achieve the desired compaction as per MORTH specification clause No. 519 complete in all respects. | cum
|  | Providing and laying bituminous concrete with Hot Recycling in place using crushed aggregates of specified grading, with bituminous binder @ 5.4 per cent of mix and filler, transporting the aggregate to work site, laying with a hot Recycling in place to the required grade, level and alignment, rolling with smooth wheeled, vibratory and tandem rollers to achieve the desired compaction as per MORTH specification clause No. 519 complete in all respects. | cum
6.0 |  | CHAPTER-6 - CEMENT CONCRETE PAVEMENTS
6.01 | 6.01 | Dry Lean Cement Concrete Sub- base (Construction of dry lean cement concrete Sub- base over a prepared sub-grade with coarse and fine aggregate conforming to IS: 383, the size of coarse aggregate not exceeding 25 mm, aggregate cement ratio not to exceed 15:1, aggregate gradation after blending to be as per table 600-1, cement content not to be less than 150 kg/ cum, optimum moisture content to be determined during trial length construction, concrete strength not to be less than 10 Mpa at 7 days, mixed in a batching plant, transported to site, laid with a paver with electronic sensor, compacting with 8-10 tonnes vibratory roller, finishing and curing.) | cum
6.02 | 6.02 | Cement Concrete Pavement (Construction of un-reinforced, dowel jointed, plain cement concrete pavement over a prepared sub base with 43 grade cement @ 400 kg per cum, coarse and fine aggregate conforming to IS 383, maximum size of coarse aggregate not exceeding 25 mm, mixed in a batching and mixing plant as per approved mix design, transported to site, laid with a fixed form or slip form paver, spread, compacted and finished in a continuous operation including provision of contraction, expansion, construction and longitudinal joints, joint filler, separation membrane, sealant primer, joint sealant, debonding strip, dowel bar, tie rod, admixtures as approved, curing compound, finishing to lines and grades as per drawing ) | cum
6.03 | 6.03 | Transition section between rigid and flexible pavement (Due to change in the properties of materials and type of construction, a gradual changeover from rigid pavement to flexible pavement is desirable to avoid any damage at the butting joint. After provision of an expansion joint in the cement concrete slab, the thickness of slab should be tapered to 10 cm over a length of 3 m towards the flexible pavement. The deficiency of thickness caused due to tapering of the slab should be made up by the asphaltic layers.)
6.04 | 6.04 | Construction of Base/Sub-base of pavement with lean concrete - fly ash. (Construction of Base/sub-base using cement, sand, fly ash and coarse aggregates proportioned as per table 4 of IRC: 74/1979 and with water content ratio, slump and compressive strength as defined in the said table, mix prepared in a batching and mixing plant and compacted with a vibratory roller 8-10 tonnes capacity within the time limit laid down vide clause 7.6.3 of IRC: 74-1979, construction joints properly formed at the end of day's work, cured for 14 days, all as specified in IRC: 74-1979 and as per approved plans.) | cum
6.05 | 6.05 | Cement - Fly ash concrete pavement. (Construction reinforced-reinforced, dowel jointed, plain cement concrete pavement over a prepared sub base with 43 grade cement, coarse and fine aggregate conforming to IS 383, maximum size of coarse aggregate not exceeding 25 mm, replacing cement by fly ash to the extent of 15% and sand by 10%, mixed in a batching and mixing plant as per approved mix design, transported to site, laid with a fixed form or slip form paver, spread, compacted and finished in a continuous operation including provision of contraction, expansion, construction and longitudinal joints, joint filler, separation membrane, sealant primer, joint sealant, debonding strip, dowel bar, tie rod, admixtures as approved, curing compound, finishing to lines and grades as per drawing ) | cum
6.06 | 6.06 | Thin White topping (Construction of thin white topping with plain cement concrete pavement over existing surface with approve grade cement @ 400 kg per cum and as per IRC SP-76, coarse and fine aggregate conforming to IS 383, maximum size of fine aggregate not exceeding 25 mm, mixed in a batching and mixing plant as per approved mix design, transported to site, laid with a fixed form or slip form paver, spread, compacted and finished in a continuous operation including provision of contraction joint, joint filler, sealant primer, joint sealant, admixtures as approved, curing compound, finishing to lines etc. and grades as per drawing ).
6.07 | 6.07 | Cement- - Fly ash Thin White topping (Construction of thin white topping with plain cement concrete pavement over existing surface with approve grade cement @ 340 kg per cum (after deduction of flyash) and Flyash as per IRC SP-76, coarse and fine aggregate conforming to IS 383, maximum size of fine aggregate not exceeding 25 mm, mixed in a batching and mixing plant as per approved mix design, transported to site, laid with a fixed form or slip form paver, spread, compacted and finished in a continuous operation including provision of contraction joint, joint filler, sealant primer, joint sealant, admixtures as approved, curing compound, finishing to lines etc. and grades as per drawing) .
7.0 |  | CHAPTER-7 - GEOSYNTHETICS AND REINFORCED EARTH
7.01 | 7.01 | Sub- Surface Drain with Geotextiles (Construction of sub surface drain 200 mm dia using geotextiles treated with carbon black with physical properties as given in clause 702.2.3 formed in to a stable network and a planar geocomposite structure, joints wrapped with geotextile to prevent ingress of soil, all as per clause 702 and approved drawings including excavation and backfilling) | metre
7.02 | 7.02 | Laying Paving Fabric Beneath a Pavement Overlay (Providing and laying paving fabric with physical requirements as per Table 700-16 over a tack coat of paving grade Bitumen 80-100 penetration, laid at the rate of 1 kg per sqm over thoroughly cleaned and repaired surface to provide a water resistant membrane and crack retarding layer. Paving fabric to be free of wrinkling and folding and to be laid before cooling of tack coat, brooming and rolling of surface with pneumatic roller to maximise paving fabric contact with pavement surface) | sqm
7.03 | 7.03 | Laying Boulder Apron in Crates of Synthetic Geogrids (Providing, preparing and laying of geogrid crated apron 1 m x 5 m, 600 mm thick including excavation and backfilling with baffles at 1 metre interval, made with geogrids having characteristics as per clause 703.2, joining sides with connectors/ring staples, top corners to be tie tensioned, placing of suitable cross interval ties in layers of 300 mm connecting opposite side with lateral braces and tied with polymer braids to avoid bulging, constructed as per clause 703.3. filled with stone with minimum size of 200 mm and specific gravity not less than 2.65, packed with stone spalls, keyed to the foundation recess in case of sloping ground and laid over a layer of geotextile to prevent migration of fines, all as per clause 703 and laid as per clause 2503.3 and approved design.) | cum
7.04 | 7.04 | Reinforced Earth Retaining Wall (Reinforced earth retaining walls have four main components as under: a) Excavation for foundation, foundation concrete and cement concrete grooved seating in the foundation for facing elements (facia material). b) Facia material and its placement. c) Assembling, joining with facing elements and laying of the reinforcing elements. d) Earthfill with granular material which is to be retained by the wall.)
7.04.i | (i) | Assembling, joining and laying of reinforcing elements. | Sqm
7.04.i.A | A | With reinforcing element of steel / Aluminium strips / polymeric strips.
7.04.i.A.1 | Type 1 | 1.Galvanised carbon steel strips | metre
7.04.i.A.2 | Type 2 | 2.Copper Strips | metre
7.04.i.A.3 | Type 3 | 3.Aluminium Strips | metre
7.04.i.A.4 | Type 4 | 4.Stainless steel strips | metre
7.04.i.A.5 | Type 5 | 5.Glass reinforced polymer/fibre reinforced polymer/polymeric strips | metre
7.04.i.B | B | With reinforcing elements of synthetic geogrids | sqm
7.04.i.B.2 | (ii) | Facing elements of RCC | sqm
7.05 | 7.05 | Bi-axial extruded high modulus polypropylene geogrid
7.05.i | (i) | Supplying & laying of bi-axial extruded high modulus polypropylene geogrid conforming to MORT&H specification for base/sub-base reinforcement having minimum tensile strength 15kN/m in the longitudinal and transverse direction, with 5kN/m and 7kN/m tensile strength at 2% and 5% strain respectively in the longitudinal and transverse direction, junction efficiency not less than 95% and with 38mm X 38mm mesh opening. | sqm
7.05.ii | (ii) | Supplying & laying of bi-axial extruded high modulus polypropylene geogrid conforming to MORT&H specification for base/sub-base reinforcement having minimum tensile strength 20kN/m in the longitudinal and transverse direction, with 7kN/m and 14kN/m tensile strength at 2% and 5% strain respectively in the longitudinal and transverse direction, junction efficiency not less than 95% and with 38mm X 38mm mesh opening. | sqm
7.05.iii | (iii) | Supplying & laying of bi-axial extruded high modulus polypropylene geogrid conforming to MORT&H specification for base/sub-base reinforcement having minimum tensile strength 30kN/m in the longitudinal and transverse direction, with 10.5kN/m and 21kN/m tensile strength at 2% and 5% strain respectively in the longitudinal and transverse direction, junction efficiency not less than 95% and with 38mm X 38mm mesh opening. | sqm
7.05.iv | (iv) | Supplying & laying of bi-axial extruded high modulus polypropylene geogrid coforming to MORT&H specification for base/sub-base reinforcement having minimum tensile strength 40kN/m in the longitudinal and transverse direction, with 14kN/m and 28kN/m tensile strength at 2% and 5% strain respectively in the longitudinal and transverse direction, junction efficiency not less than 95% and with 38mm X 38mm mesh opening. | sqm
7.06 | 7.06 | Supplying and laying high strength flexible geogrids (HSFG) as soil reinforcement / basal reinforcement as per MORTH 3100 and IRC 113, made of high tenacity polyester core with polyethylene coating with minimum Long Term Design Strength (LTDS) of more than 50% of ultimate tensile strength at 30 degree Celcius corresponding to 12 % strain etc. complete and as directed by Engineer - In - Charge.
7.06.i | (i) | Synthetic Geogrid Ultimate tensile strength- 100 kN/m | sqm
7.06.ii | (ii) | Synthetic Geogrid Ultimate tensile strength- 150 kN/m | sqm
7.06.iii | (iii) | Synthetic Geogrid Ultimate tensile strength- 200 kN/m | sqm
7.06.iv | (iv) | Synthetic Geogrid Ultimate tensile strength- 250 kN/m | sqm
7.06.v | (v) | Synthetic Geogrid Ultimate tensile strength- 300 kN/m | sqm
7.06.vi | (vi) | Synthetic Geogrid Ultimate tensile strength- 350 kN/m | sqm
7.06.vii | (vii) | Synthetic Geogrid Ultimate tensile strength- 400 kN/m | sqm
7.06.viii | (viii) | Synthetic Geogrid Ultimate tensile strength- 500 kN/m | sqm
7.06.ix | (ix) | Synthetic Geogrid Ultimate tensile strength- 600 kN/m | sqm
7.06.x | (x) | Synthetic Geogrid Ultimate tensile strength- 800 kN/m | sqm
7.06.xi | (xi) | Synthetic Geogrid Ultimate tensile strength- 900 kN/m | sqm
7.06.xii | (xii) | Synthetic Geogrid Ultimate tensile strength- 1000 kN/m | sqm
7.06.xiii | (xiii) | Synthetic Geogrid Ultimate tensile strength- 1100 kN/m | sqm
7.06.xiv | (xiv) | Synthetic Geogrid Ultimate tensile strength- 1200 kN/m | sqm
7.07 | 7.07 | Supplying & laying of drainage composite for use behind walls, between two different fills, alongside drains of road, below concrete lining of canals etc. Geocomposite for planar drainage, realized by thermobonding a draining core in extruded monofilaments with two filtering nonwoven geotextiles that may also be working as separation or protecting layers. The draining three dimensional core will have a “W” configuration as longitudinal parallel channels. Minimum thickness to be 7.2mm, with two filtering UV stabilized polypropylene nonwoven geotextile of minimum thickness of 0.75 mm having pores of 150 micron and tensile strength of 8.0 kN/m that will be working as separation or protecting layer, geocomposite having in plane flow capacity of 2.1 L / (m.s) at hydraulic gradient of 1.0 & 20 kpa pressure and tensile strength of 18 kN/m , with mass per unit area of 740 gsm, supplied in the form of roll for easy transportation to site of work as per detailed specification all complete as per directions of Engineer in charge. | sqm
7.08 | 7.08 | Supplying & laying of drainage composite for use behind walls, between two different fills, alongside drains of road, below concrete lining of canals etc. Geocomposite for planar drainage, realized by thermobonding a draining core in extruded monofilaments with two filtering nonwoven geotextiles that may also be working as separation or protecting layers. The draining three dimensional core will have a “W” configuration as longitudinal parallel channels. Minimum thickness to be 7.2mm, with two filtering UV stabilized polypropylene nonwoven geotextile of minimum thickness of 0.75 mm having pores of 150 micron and tensile strength of 8.0 kN/m that will be working as separation or protecting layer, geocomposite having in plane flow capacity of 2.1 L / (m.s) at hydraulic gradient of 1.0 & 20 kpa pressure and tensile strength of 18 kN/m , with mass per unit area of 740 gsm, supplied in the form of roll for easy transportation to site of work as per detailed specification all complete as per directions of Engineer in charge. | sqm
7.09 | 7.09 | Provision of an Reinforced cement concrete crash barrier with frication slab at the approaches to bridge structures, constructed with M-40 grade concrete with HYSD reinforcement conforming to IRC:112 and as per dimensions in the approved drawing and at locations directed by the Engineer, all as specified. | meter
7.10 | 7.1 | Supply and installation of In-Situ Soil reinforcement (Soil Nailing) with fully threaded hot-dip galvanized solid geotechnical bars as soil nails (galvanization minimum 500 grams per sqm) of minimum 25 mm diameter, having yield strength > 670N/mm2 and tensile strength > 800N/mm2 as per technical specifications and drawings etc. complete including drilling, flushing,grouting, and all Supply and installation of all components listed as per technical specifications and drawings etc and considering all lead, lift and machinery . | meter
7.11 | 7.11 | Horizontal Drainage Boring methods on the types of Sandy Soil / Cohesive Soil and drilling length including cost of all materials, machinery, labour and all other ancillary operations etc. (Nominal Diameter of drilling pipe- 90 mm)
| (i) | Drilling length below bed level upto 50.0 Meter
7.11 (i) A | A | Sandy Soil / Cohesive Soil | Meter
7.11 (i) B | B | Gravelly Soil | Meter
7.11 (i) C | C | Rubble/Cobble Stone | Meter
7.11 (i) D | D | Soft Rock | Meter
| (ii) | Drilling length from 50.0 Meter - 80 meter
7.11 (ii) A | A | Sandy Soil / Cohesive Soil | Meter
7.11 (ii) B | B | Gravelly Soil | Meter
7.11 (ii) C | C | Rubble/Cobble Stone | Meter
7.11 (ii) D | D | Soft Rock | Meter
7.12 | 7.12 | Horizontal Drainage Boring methods on the types of Sandy Soil / Cohesive Soil and drilling length including cost of all materials, machinery, labour and all other ancillary operations etc. (Nominal Diameter of drilling pipe- 110 mm)
7.12 (i) A | (i) | Drilling length below bed level upto 50.0 Meter
7.12 (i) B | A | Sandy Soil / Cohesive Soil | Meter
7.12 (i) C | B | Gravelly Soil | Meter
7.12 (i) D | C | Rubble/Cobble Stone | Meter
| D | Soft Rock | Meter
7.12 (ii) A | (ii) | Drilling length from 50.0 Meter - 80 meter
7.12 (ii) B | A | Sandy Soil / Cohesive Soil | Meter
7.12 (ii) C | B | Gravelly Soil | Meter
7.12 (ii) D | C | Rubble/Cobble Stone | Meter
| D | Soft Rock | Meter
7.13 | 7.13 | Horizontal Drainage Boring methods on the types of Sandy Soil / Cohesive Soil and drilling length including cost of all materials, machinery, labour and all other ancillary operations etc. (Nominal Diameter of drilling pipe- 135 mm)
| (i) | Drilling length below bed level upto 50.0 Meter
7.13 (i) A | A | Sandy Soil / Cohesive Soil | Meter
7.13 (i) B | B | Gravelly Soil | Meter
7.13 (i) C | C | Rubble/Cobble Stone | Meter
7.13 (i) D | D | Soft Rock | Meter
| (ii) | Drilling length from 50.0 Meter - 80 meter
7.13 (ii) A | A | Sandy Soil / Cohesive Soil | Meter
7.13 (ii) B | B | Gravelly Soil | Meter
7.13 (ii) C | C | Rubble/Cobble Stone | Meter
7.13 (ii) D | D | Soft Rock | Meter
7.14 | 7.14 | Selected fill behind Reinforced Earth wall complete as per drawing and Technical Specification
7.14 A | A | Granular material | Cum
7.14 B | B | Sandy material | Cum
7.15 | 7.15 | Providing and laying of Filter media with granular materials/stone crushed aggregates satisfying the requirements laid down in clause 2504.2.2. of MoRTH specifications to a thickness of not less than 600 mm with smaller size towards the soil and bigger size towards the wall and provided over the entire surface behind abutment, wing wall and return wall to the full height compacted to a firm condition complete as per drawing and Technical Specification. | cum
| 7.16 | Supplying & laying of drainage composite for use behind walls,
7.16 A | A | Supplying & laying of drainage composite for use behind walls, between two different fills, alongside drains of road, below concrete lining of canals etc. Geocomposite for planar drainage, realized by thermobonding a draining core in extruded monofilaments with two filtering nonwoven geotextiles that may also be working as separation or protecting layers. The draining three dimensional core will have a “W” configuration as longitudinal parallel channels. Minimum thickness to be 7.2mm, with two filtering UV stabilized polypropylene nonwoven geotextile of minimum thickness of 0.75 mm having pores of 150 micron and tensile strength of 8.0 kN/m that will be working as separation or protecting layer, geocomposite having in plane flow capacity of 2.1 L / (m.s) at hydraulic gradient of 1.0 & 20 kpa pressure and tensile strength of 18 kN/m , with mass per unit area of 740 gsm, supplied in the form of roll for easy transportation to site of work as per detailed specification all complete as per directions of Engineer in charge. | sqm
7.16 B | B | Supplying & laying of drainage composite for use behind walls, between two different fills, alongside drains of road, below concrete lining of canals etc. having thermobonding a draining core - HDPE geonet comprises of two sets of parallel overlayed ribs integrally connected to have a rhomboidal shape with a polyethylene film and a nonwoven geotextile having mass per unit area 130 g/m2 and tensile strength of 8.0 kN/m that will be working as separation or protecting layer, geocomposite having in plane flow capacity of 0.7 L / (m.s) at hydraulic gradient of 1.0 & 20 kPa Pressure and tensile strength of 13.5 kN/ m , with mass per unit area of 830 gsm, at easily accessible location including top and bottom, with all leads and lifts, manpower and machinery, materials, labour etc. complete and as directed by Engineer - In - Charge. | sqm
| 7.17 | Furnishing and installing of the Geocell for Slope Protection including fixing and anchoring of cells in the ground ,preparation of ground, filling of cells with specified materials, seeding,watering and all other incidentals including all other items to complete the work as per these specifications drawing or as directed by the engineer. | sqm
| 7.18 | Furnishing and installing of the Geosynthetics mat for control of erosion of slopes including supplying and laying the mat, spreading soil and seeding to promote the design of vegetation, watering and all other incidentals including all other items to complete the work as per these specifications drawing or as directed by the engineer . | sqm
| 7.19 | Furnishing and installing of the natural geotextile for control of erosion of slopes including supplying and laying the natural geotextile, spreading soil and seeding to promote the design of vegetation, watering and all other incidentals including all other items to complete the work as per these specifications drawing or as directed by the engineer . | sqm
8 |  | CHAPTER-8 - TRAFFIC SIGNS, MARKINGS & OTHER ROAD APPURTENANCES
8.01 | 8.01 | Cast in Situ Cement Concrete M20 kerb (Construction of cement concrete kerb with top and bottom width 115 and 165 mm respectively, 250 mm high in M 20 grade PCC on M-10 grade foundation 150 mm thick, foundation having 50 mm projection beyond kerb stone, kerb stone laid with kerb laying machine, foundation concrete laid manually, all complete as per clause 408)
8.01.A | A | Using Concrete Batching and Mixing Plant
8.01.A.i | (i) | PCC M15 for Kerb base | metre
8.01.A.ii | (ii) | PCC M20 for Kerb (Cast in Situ) | metre
8.02 | 8.02 | Cast in Situ Cement Concrete M 20 Kerb with Channel (Construction of cement concrete kerb with channel with top and bottom width 115 and 165 mm respectively, 250 mm high in M 20 grade PCC on M10 grade foundation 150 mm thick, kerb channel 300 mm wide, 50 mm thick in PCC M20 grade, sloped towards the kerb, kerb stone with channel laid with kerb laying machine, foundation concrete laid manually, all complete as per clause 408)
8.02.A | A | Using Concrete Batching and Mixing Plant
8.02.A.i | (i) | PCC M15 for Kerb base | metre
8.02.A.ii | (ii) | PCC M20 for Kerb (Cast in Situ) | metre
8.03 | 8.03 | Printing new letter and figures of any shade (Printing new letter and figures of any shade with synthetic enamel paint black or any other approved colour to give an even shade)
8.03.i | (i) | Hindi ( Matras commas and the like not to be measured and paid for Half letter shall be counted as half ) | cm height per letter
8.03.ii | (ii) | English and Roman | cm height per letter
8.04 | 8.04 | Retro- reflectorised Traffic signs
8.04 A | 8.04 A | Providing and fixing of retro- reflectorised cautionary, mandatory and informatory sign as per IRC :67 made of Class-B Type IV retro reflective sheeting fixed over 2 mm thick aluminium sheeting vide clause 801.3, 3mm/4mm thick Aluminum composite material sheet depending on the size of the sign fixed over back support frame of min 25 x 25 x 3mm Angle mounted on a mild steel circular pipe 65 NB ,3.2 mm thicknness firmly fixed to the ground by means of properly designed foundation with M25 grade cement concrete 45 cm x 45 cm x 60 cm, 60 cm below ground level as per approved drawing. The sign shall be maintained as per section 12 of IRC 67.
8.04 A .i | ( i ) | 120 cm equilateral triangle | each
8.04.A ii | ( ii ) | 90 cm equilateral triangle | each
8.04.A iii | ( iii ) | 75 cm equilateral triangle | each
8.04.A iv | ( iv ) | 60 cm equilateral triangle | each
8.04.A v | ( v ) | 120 cm circular | each
8.04.A vi | (vi ) | 90 cm circular | each
8.04.A vii | ( vii ) | 75cm circular | each
8.04.A viii | ( viii ) | 60 cm circular | each
8.04.A ix | ( ix) | 90 cm x 75 cm rectangular | each
8.04.A x | ( x) | 80 mm x 60 mm rectangular | each
8.04.A xi | ( xi) | 60 cm x 50 cm rectangular | each
8.04.A xii | ( xii) | 60 cm x 45 cm rectangular | each
8.04.A xiii | ( xiii) | 60 cm x 60 cm square | each
8.04.A xiv | ( xiv) | 120 cm high octagon | each
8.04.A xv | ( xv) | 90 cm high octagon | each
8.04.A xvi | ( xvi) | 75 cm high octagon | each
| 8.04 B | Providing and fixing of retro- reflectorised cautionary, mandatory and informatory sign as per IRC :67 made of Class-B Type IV retro reflective sheeting fixed over 2 mm thick aluminium sheeting vide clause 801.3, 3mm/4mm thick Aluminum composite material sheet depending on the size of the sign fixed over back support frame of min 25 x 25 x 3mm Angle mounted on a mild steel circular pipe 65 NB ,3.2 mm thicknness firmly fixed to the ground by means of properly designed foundation with M25 grade cement concrete 45 cm x 45 cm x 60 cm, 60 cm below ground level as per approved drawing. The sign shall be maintained as per section 12 of IRC 67.
8.04 B .i | ( i ) | 120 cm equilateral triangle | each
8.04.B ii | ( ii ) | 90 cm equilateral triangle | each
8.04.B iii | ( iii ) | 75 cm equilateral triangle | each
8.04.B iv | ( iv ) | 60 cm equilateral triangle | each
8.04.B v | ( v ) | 120 cm circular | each
8.04.B vi | (vi ) | 90 cm circular | each
8.04.B vii | ( vii ) | 75cm circular | each
8.04.B viii | ( viii ) | 60 cm circular | each
8.04.B ix | ( ix) | 90 cm x 75 cm rectangular | each
8.04.B x | ( x) | 80 mm x 60 mm rectangular | each
8.04.B xi | ( xi) | 60 cm x 50 cm rectangular | each
8.04.B xii | ( xii) | 60 cm x 45 cm rectangular | each
8.04.B xiii | ( xiii) | 60 cm x 60 cm square | each
8.04.B xiv | ( xiv) | 120 cm high octagon | each
8.04.B xv | ( xv) | 90 cm high octagon | each
8.04.B xvi | ( xvi) | 75 cm high octagon | each
8.05 | 8.05 | Direction and Place Identification signs upto 0.9 sqm size board. (Providing and erecting direction and place identification retro-reflectorised sign asper IRC:67 made of encapsulated lens type reflective sheeting vide clause 801.3, fixed over aluminium sheeting, 2 mm thick with area not exceeding 0.9 sqm supported on a mild steel single angle iron post 75 x 75 x 6 mm firmly fixed to the ground by means of properly designed foundation with M15 grade cement concrete 45 x 45 x 60 cm, 60 cm below ground level as per approved drawing) | sqm
8.06 | 8.06 | Direction and Place Identification signs with size more than 0.9 sqm size board. (Providing and erecting direction and place identification retro- reflectorised sign asper IRC :67 made of encapsulated lens type reflective sheeting vide clause 801.3, fixed over aluminium sheeting, 2 mm thick with area exceeding 0.9 sqm supported on a mild steel angle iron post 75 mm x 75 mm x 6 mm, 2 Nos. firmly fixed to the ground by means of properly designed foundation with M 15 grade cement concrete45 cm x 45 cm x 60 cm, 60 cm below ground level as per approved drawing) | sqm
8.07 | 8.07 | Overhead Signs (Providing and erecting overhead signs with a corrosion resistant aluminium alloy sheet reflectorised with high intensity retro-reflective sheeting of encapsulated lense type with vertical and lateral clearance given in clause 802.2 and 802.3 and installed as per clause 802.7 over a designed support system of aluminium alloy or galvanised steel trestles and trusses of sections and type as per structural design requirements and approved plans)
8.07.A | A | Truss and Vertical Support | tonne
8.07.B | B | Aluminium alloy plate for over head sign | Sqm
8.08 | 8.08 | Painting Two Coats on New Concrete Surfaces (Painting two coats after filling the surface with synthetic enamel paint in all shades on new plastered concrete surfaces) | sqm
8.09 | 8.09 | Painting on Steel Surfaces (Providing and applying two coats of ready mix paint of approved brand on steel surface after through cleaning of surface to give an even shade) | sqm
8.10 | 8.1 | Painting on Wood Surfaces (Providing and applying two coats of ready mix paint of approved brand on wood surface after through cleaning of surface to give an even shade) | sqm
8.11 | 8.11 | Painting Lines, Dashes, Arrows etc on Roads in Two Coats on New Work (Painting lines, dashes, arrows etc on roads in two coats on new work with ready mixed road marking paint conforming to IS:164 on bituminous surface, including cleaning the surface of all dirt, dust and other foreign matter, demarcation at site and traffic control )
8.11.i | (i) | Over 10 cm in width | sqm
8.11.ii | (ii) | Up to 10 cm in width | sqm
8.12 | 8.12 | Painting Lines, Dashes, Arrows etc on Roads in Two Coats on Old Work (Painting lines, dashes, arrows etc on roads in two coats on old work with ready mixed road marking paint confirming to IS: 164 on bituminous surface, including cleaning the surface of all dirt, dust and other foreign matter, demarcation at site and traffic control )
8.12.i | (i) | Over 10 cm in width | sqm
8.12.ii | (ii) | Up to 10 cm in width | sqm
8.13 | 8.13 | Road Marking with Hot Applied Thermoplastic Compound with Reflectorising Glass Beads on Bituminous Surface (Providing and laying of hot applied thermoplastic compound 2.5 mm thick including reflectorising glass beads @ 250 gms per sqm area, thickness of 2.5 mm is exclusive of surface applied glass beads as per IRC:35 .The finished surface to be level, uniform and free from streaks and holes.) | sqm
8.14 | 8.14 | Kilo Metre Stone (Reinforced cement concrete M15grade kilometre stone of standard design as per IRC:8-1980, fixing in position including painting and printing etc)
8.14.i | (i) | 5th kilometre stone (precast) | each
8.14.ii | (ii) | Ordinary Kilometer stone (Precast) | each
8.14.iii | (iii) | Hectometer stone (Precast) | each
8.15 | 8.15 | Road Delineators (Supplying and installation of delineators (road way indicators, hazard markers, object markers), 80-100 cm high above ground level, painted black and white in 15 cm wide stripes, fitted with 80 x 100 mm rectangular or 75 mm dia circular reflectorised panels at the top, buried or pressed into the ground and confirming toIRC-79 and the drawings.) | each
8.16 | 8.16 | Boundary pillar (Reinforced cement concrete M15 grade boundary pillars of standard design as per IRC:25-1967, fixed in position including finishing and lettering but excluding painting) | each
8.17 | 8.17 | G.I Barbed wire Fencing 1.2 metre high (Providing and fixing 1.2 metres high GI barbed wire fencing with 1.8 m angle iron posts 40 mm x 40 mm x 6 mm placed every 3 metres center to center founded in M15 grade cement concrete, 0.6 metre below ground level, every 15th post, last but one end post and corner post shall be strutted on both sides and end post on one side only and provided with 9 horizontal lines and 2 diagonals interwoven with horizontal wires, fixed with GI staples, turn buckles etc complete as per clause 808 ) | metre
8.18 | 8.18 | G.I Barbed wire Fencing 1.8 metre high (Providing and fixing 1.8 metres high GI barbed wire fencing with 2.4 m angle iron posts 50 mm x 50 mm x 6 mm placed every 3 metres center to center founded in M15 grade cement concrete, 0.6 metre below ground level, every 15th post, last but one end post and corner post shall be strutted on both sides and end post on one side only and provided with 12 horizontal lines and 2 diagonals interwoven with horizontal wires, fixed with GI staples, turn buckles etc complete as per clause 808 ) | metre
8.19 | 8.19 | Fencing with welded steel wire Fabric 75 mm x 50 mm (Suggestive) (Providing 1.20 metre high fencing with angle iron posts 50 mm x 50 mm x 6 mm at 3 metre center to center with 0.40 metre embedded in M15 grade cement concrete, corner, end and every 10th post to be strutted, provided with welded steel wire fabric of 75 mm x 50 mm mesh or 75 mm x 25 mm mesh and fixed to iron posts by flat iron 50 x 5 mm and bolts etc. complete in all respects.) | metre
8.20 | 8.20 | Tubular Steel Railing on Medium Weight steel channel ( ISMC series) 100 mm x 50 mm (Providing, fixing and erecting 50 mm dia steel pipe railing in 3 rows duly painted on medium weight steel channels (ISMC series) 100 mm x 50 mm, 1.2 metres high above ground, 2 m centre to centre, complete as per approved drawings) | metre
8.21 | 8.21 | Tubular Steel Railing on Precast RCC posts, 1.2 m high above ground level (Providing, fencing and erecting 50 mm dia painted steel pipe railing in 3 rows on precast M20 grade RCC vertical posts1.8 metres high (1.2 m above GL) with 3 holes 50 mm dia for pipe, fixed 2 metres centre to, complete as per approved drawing) | metre
8.22 | 8.22 | Reinforced Cement Concrete Crash Barrier
8.22 A | A | Provision of an Reinforced cement concrete crash barrier at the edges of the road, approaches to bridge structures and medians, constructed with Reinforced Cement Concrete with HYSD reinforcement conforming to conforming MoRT&H Specification and as per details given IRC -5 (Fig.-5, b) including dowel bars 25 mm dia, 450 mm long at expansion joints filled with pre-moulded asphalt filler board etc., as per approved drawing and at locations directed by the Engineer, all as specified. (Area-0.243 Sqm. /Meter, Single Face)
8.22.A.i | (i) | M 25 grade concrete | metre
8.22.A.ii | (ii) | M 30 grade concrete | metre
8.22 B | B | Provision of an Reinforced cement concrete new jersey crash barrier at the medians, constructed with Reinforced Cement Concrete with HYSD reinforcement conforming to conforming MoRT&H Specification and as per details given IRC -119 (Fig.-26) including dowel bars 25 mm dia, 450 mm long at expansion joints filled with pre-moulded asphalt filler board etc., as per approved drawing and at locations directed by the Engineer, all as specified. (Area-0.261 Sqm. /Meter, Double Face)
8.22.B.i | (i) | M 25 grade concrete | meter
8.22.B.ii | (ii) | M 30 grade concrete | meter
8.23 | 8.23 | Metal Beam Crash Barrier
8.23.A | A | Type - A, "W" : Metal Beam Crash Barrier (Providing and erecting a "W" metal beam crash barrier comprising of 3 mm thick corrugated sheet metal beam rail, 70 cm above road/ground level, fixed on ISMC series channel vertical post, 150 x 75 x 5 mm spaced 2 m centre to centre, 1.8 m high, 1.1 m below ground/road level, all steel parts and fitments to be galvanised by hot dip process, all fittings to conform to IS:1367 and IS:1364, metal beam rail to be fixed on the vertical post with a spacer of channel section 150 x 75 x 5 mm, 330 mm long complete as per clause 811) | metre
8.23.B | B | Type - B, "THRIE" : Metal Beam Crash Barrier (Providing and erecting a "Thrie" metal beam crash barrier comprising of 3 mm thick corrugated sheet metal beam rail, 85 cm above road/ground level, fixed on ISMC series channel vertical post, 150 x 75 x 5 mm spaced 2 m centre to centre, 2 m high with 1.15 m below ground level, all steel parts and fitments to be galvanised by hot dip process, all fittings to conform to IS:1367 and IS:1364, metal beam rail to be fixed on the vertical post with a space of channel section 150 x 75 x 5 mm, 546 mm long complete as per clause 811) | metre
8.24 | 8.24 | Road Traffic Signals electrically operated (Since it is a ready made item commercially produced and erected by specialised firm in the electrical and electronic field, rate may be taken based on market enquiry from firms specialised in this field and ISI certified for the approved design and drawing.)
8.25 | 8.25 | Flexible Crash Barrier, Wire Rope Safety Barrier (Providing and erecting a wire rope safety barrier with vertical posts of medium weight RS Joist (ISMB series) 100 mm x 75 mm (11.50 kg/m), 1.50 m long 0.85 m above ground and 0.65 m below ground level, split at the bottom for better grip, embedded in M 15 grade cement concrete 450 x 450 x 450 mm, 1.50 m center to center and with 4 horizontal steel wire rope 40 mm dia and anchored at terminal posts 15 m apart. Terminal post to be embedded in M 15 gradecementconcretefoundation2400 x 450 x 900 mm (depth), strengthened by a strut of RS joist 100 x 75 mm, 2 m long at 450 inclination and a tie 100 x 8 mm, 1.50 m long at the bottom, all embedded in foundation concrete as per approved design and drawing, rate excluding excavation and cement concrete.) | metre
8.26 | 8.26 | Anti - Glare Devices in Median
8.26.A | A | Plantation (Plantation of shrubs and plants of approved species in the median. apart from cutting off glare from vehicle coming from opposite direction, these plants provide a pleasant envoirenment and are eco-friendly. The rate for this item is available in the chapter 11 on horticulture. )
8.26.B | B | Anti - Glare Screen with 25 mm steel pipe framework fixed with circular and rectangular vans (Providing and erecting an anti - glare screen with 25 mm dia vertical pipes fabricated and framed in the form of panels of one metre length and 1.75 mtr height fixed with circular vane 250 mm dia at top and rectangular vane 600 x 300 mm at the middle, made out of steel sheet of 3 mm thickness, end vertical pipes of the panel made larger for embedding in foundation concrete, applying 2 coats of paint on all exposed surfaces, all as per approved design and drawings.) | metre
8.26.C | C | Anti - Glare Screen with Rectangular Vane of MS sheet (Providing and erecting anti - glare screen with rectangular vanes of size 750 x 500 mm made from MS sheet, 3 mm thick and fixed on MS angle 50 x 50 x 6 mm at an angle of 450 to the direction of flow of traffic, 1.5 m center to center, top edge of the screen 1.75 m above ground level, vertical post firmly embedded in cement concrete foundation 0.60 m below ground level, applying 2 coats of paint on exposed faces, all complete as per approved design and drawings) | metre
8.27 | 8.27 | Street Lighting (Providing and erecting street light mounted on a steel circular hollow pole of standard specifications for street lighting, 9 m high spaced 40 m apart, 1.8 m overhang on both sides if fixed in the median and on one side if fixed on the footpath, fitted with sodium vapour lamp and fixed firmly in concrete foundation.)
8.27.i | (i) | For Fixing in Median | each
8.27.ii | (ii) | For fixing in Footpath | each
8.28 | 8.28 | Lighting on Bridges (Providing and fixing lighting on bridges, mounted on steel hollow circular poles of standard specifications, 5 m high fixed on parapets with cement concrete, 20 m apart and fitted with sodium vapour lamp) | each
8.29 | 8.29 | Cable Duct Across the Road (Providing and laying of a reinforced cement concrete pipe duct, 300 mm dia, across the road (new construction), extending from drain to drain in cuts and toe of slope to toe of slope in fills, constructing head walls at both ends, providing a minimum fill of granular material over top and sides of RCC pipe as per IRC:98-1997, bedded on a 0.3 m thick layer of granular material free of rock pieces, outer to outer distance of pipe at least half dia of pipe subject to minimum 450 mm in case of double and triple row ducts, joints to be made leak proof, invert level of duct to be above higher than ground level to prevent entry of water and dirt, all as per IRC: 98 - 1997 and approved drawings.)
8.29.i | (i) | Single Row for one utility service | metre
8.29.ii | (ii) | Double Row for two utility services | metre
8.29.iii | (iii) | Triple Row for three utility services | metre
8.30 | 8.30 | Highway Patrolling and Traffic Aid Post (It is proposed to locate one Traffic Aid Post every 50-60 km of the highway. )
8.31 | 8.31 | Items related to under pass/ subway/ overhead bridge/ overhead foot bridge (The items involved for underpass/ subway/ overhead bridge/ overhead foot bridge are earthwork, plain cement concrete, plastering, painting, information sign etc. The rates for these items are available in respective chapters which can be adopted for the quantities derived from the approved designs and drawings)
8.32 | 8.32 | Traffic Control System and Communication system (Providing a traffic control centre and communication system including telecommunication facilities and related accessories, CCTV, radar, vehicle detection camera, central computer system These are specialised item of telecommunication system and are the commercial products. The designer is required to contact the manufacturers to ascertain market prices. In case of civil works required to be executed for these installations, pricing may be done as per rates in relevant chapters for quantities derived approved design and drawing.)
8.33 | 8.33 | Gantry Mounted Variable Message Sign board (Providing and erecting gantry mounted variable message sign board electronically operated capable of flashing the desired message over a designed support system of aluminium alloy or galvanised steel, erected as per approved design and drawings and with lateral clearance as per clause 802.3)
8.33.i | (i) | Gantry Support System | tonne
8.33.ii | (ii) | Message Display (Message display board 6 sqm electronically operated with complete electronic fitments for flashing the pre-determined messages.)
8.34 | 8.34 | Traffic Impact Attenuators at Abutments and Piers
8.34.A | A | With Scrap Tyres (Provision and installation of traffic attenuators at abutment/pier of flyovers bridges using scrap tyres of size 100 x 20 retrieved from trucks laid in 2 rows and 4 tiers, one above the other and tied with 20 mm wire rope as per approved design and drawings.) | sqm
8.34.B | B | Using Plastic/Steel Barrel, Filled with Sand (Provision and installation of traffic impact attenuator at abutment/pier of flyovers bridges using plastic/steel barrels 0.60 m dia and 1.0 m in height, filled with sand in three rows and tied with20 mm steel wire rope as per approved design and drawings) | sqm
8.34.C | C | With HI - DRO cell Sandwich (Patented) ((In this patented HI - DRO cell system, water gets discharged from plastic tubes on impact over a pre-determined time, thus absorbing the energy)) | sqm
8.35 | 8.35 | Road Markers/Road Stud with Lense Reflector (Providing and fixing of road stud 100x 100 mm, die cast in aluminium, resistant to corrosive effect of salt and grit, fitted with lense reflectors, installed in concrete or asphaltic surface by drilling hole 30 mm upto a depth of 60 mm and bedded in a suitable bituminous grout or epoxy mortar, all as per BS 873 part 4:1973) | each
8.36 | 8.36 | Traffic Cone (Provision of red fluorescent with white reflective sleeve traffic cone made of low density polyethylene (LDPE) material with a square base of 390 x 390 x 35 mm and a height of 770 mm, 4 kg in weight, placed at 1.5 m interval, all as per BS 873) | each
8.37 | 8.37 | Roadside Amenities
8.37.A | A | Rest Areas (Providing plainly furnished accommodation for rest rooms, dormitories, restaurants, stalls, shops, petrol pump, telephone booth, first aid room, traffic aid post, police assistance booth, including electricity, toilet and sewerage system Pricing may be done based on current plinth area rates approved by PWD/CPWD/MES for a particular zone. Area is required to be assessed for specific location as per actual site conditions)
8.37.B | B | Parking areas and Bus Laybyes for Trucks, Buses and Light vehicles (Pricing of parking areas may be done for the quantities of various items based on the approved dimensions and pavement design for a particular terrain and soil. Rates for items may be from respective chapters.)
8.37.C | C | Lawn (Providing a lawn planted with grass and its maintenance )
8.38 | 8.38 | Rumble Strips (Provision of 15 nos rumble strips covered with premix bituminous carpet, 15-20 mm high at center, 250 mm wide placed at 1 m center to center at approved locations to control speed, marked with white strips of road marking paint.) | sqm
8.39 | 8.39 | Policeman Umbrella (Provision of a 2 m high (floor to roof) umbrella for traffic policeman at road crossings, where necessary, installed on a raised platform, built on a central support of a steel pipe 100 mm dia, roof made of 25 mm dia steel pipe to provide covered area of 3 sqm, roofed with CGI sheets, all steel parts to be given 2 coats of paint) | each
8.40 | 8.40 | High Mast Pole Lighting at Interchanges and Flyovers (Providing and erecting a high mast pole lighting with 30 m high hot dip galvanised mast designed to withstand forces exerted with wind speeds of 180 km per hour with 3 seconds gust, as per IS:875 (Part 3) - 1978, fitted with a base flange, door at the base of mast with heavy duty internal lock, lantern carriage, suitable winching arrangement for safe working load of 750 kg and high powered electrically driven power tools for raising and lowering of lantern carriage, flexible 8 core electric cable, lightening conductor, earthing terminal, and fixing 2 nos aviation obstruction lights on top of the mast, all complete as per approved design and drawings This is a specialised work and is generally done by firms who specialise in such jobs. The detailed designs and estimates are submitted by the firms alongwith their tender for checks by the Department. The cost of this work is required to be worked out based on approved design, drawings and estimate of the lowest tender. A separate contract for this work is concluded as the contractors for road and bridge works generally donot undertake such jobs.)
8.41 | 8.41 | Toll Plaza (The construction, operation and maintenance of Toll Plaza can be broken into separate items of work as under based on the approved design and drawings:-)
8.42 | 8.42 | Safety Devices and signs in Construction Zones (Provision and fixing of traffic signs for limited period at suitable locations in construction zone comprising of warning zone, approach transition zone, working zone and terminal transition zone with a minimum distance of 60 cm from the edge of the kerb in case of kerbed roads and 2 to 3 m from the edge of the carriageway in case of un-kerbed roads, the bottom edge of the lowest sign plate to be not less than 2 m above the road level, fixed on 60 mm x 60 mm x 6 mm angle iron post, founded and installed as per approved design and drawings, removed and disposed of after completion of construction work, all as per IRC:SP:55-2001)
8.43 | 8.43 | Portable Barricade in Construction Zone (Installation of a steel portable barricade with horizontal rail 300 mm wide, 2.5 m in length fitted on a 'A' frame made with 45 x 45 x 5 mm angle iron section, 1.5 m in height, horizontal rail painted (2 coats) with yellow and white stripes, 150 mm in width at an angle of 450, 'A' frame painted with 2 coats of yellow paint, complete as per IRC:SP:55-2001 ) | each
8.44 | 8.44 | Permanent Type Barricade in Construction Zone
8.44.A | A | With Steel Components (Construction of a permanent type barricade made of steel components, 1.5 m high from road level, fitted with 3 horizontal rails 200 mm wide and 4 m long on 50 x 50 x 5 mm angle iron vertical support, painted with yellow and white strips, 150 mm in width at an angle of450, complete as per IRC:SP:55-2001 ) | each
8.44.B | B | With Wooden Components (Construction of a permanent type barricade made of wooden components, 1.5 m high from road level, fitted with 3 horizontal planks 200 mm wide and 3.66 m long on 100 x 100mm wooden vertical post, painted with yellow and white striups, 150 mm in width at an angle of450, complete as per IRC:SP:55-2001 ) | each
8.44.C | C | With Bricks (Construction of a permanent type barricade made with brick work in mud mortar, 1.5 m high, 4 m long, 600 mm thick, plastered with cement mortar 1:6, painted with yellow and white strips) | each
8.45 | 8.45 | Drum Delineator in Construction Zone (Provision of metal drum/empty bitumen drum delineator, 300 mm in diameter, 800 mm high, filled with earth for stability, painted in circumferential strips of alternate black and white 100 mm wide fitted with reflectors 3 Nos of 7.5 cm dia, all as per IRC:SP:55-2001) | each
8.46 | 8.46 | Water Filled Barricades Work zone sheeting (Providing water filled barricades made up of LDPE to segregate the vehicular movement and workzone as per IRC SP 55 shall be in Trapezoidal Shape 800 mm to 1000 mm in length, 700 mm in height for Major Roads and expressway and 500 mm tall for other roads with interlocking arrnagements, To be placed 0.5 m from the edge of the carriageway for expressway and 0.3 m for other roads. It should have reboubdable workzone sheeting as per ASTM D 4956 S2.) | each
8.47 | 8.47 | Providing Tubular Marker made up of Polyurethane used to divide opposing lanes of road users shall be flexible in nature. Tubular maker having minimum height 450 mm shall be having minimum 75 mm Reboundable workzone retroreflective sheeting as per ASTM 4956 S2. Application of Tubular Marker Shall be done as per IRC SP 55. | each
8.48 | 8.48 | Providing Tubular Marker made up of Polyurethane used to divide opposing lanes of road users shall be flexible in nature. Tubular maker having minimum height 700 mm shall be having minimum 75 mm Reboundable workzone retroreflective sheeting as per ASTM 4956 S2. Application of Tubular Marker Shall be done as per IRC SP 55. | each
8.49 | 8.49 | Flagman (Positioning of a smart flagman with a yellow vest and a yellow cap and a red flag 600 x 600 mm securely fastened to a staff 1 m in length for guiding the traffic) | each
8.50 | 8.5 | Advanced Traffic Management Systems (ATMS) work shall cover design, supply, installation, commissioning and/or operation and maintenance of Advance Traffic Management Systems (which is one of the components of Intelligent Transport Systems - ITS). The system would include out-door equipment including emergency call boxes, variable message sign systems, meteorological data system, close circuit TV camera (CCTV) system, traffic counting and classification system and transmission system. The indoor equipment would comprise a large display board, central computer (with Network Management System - NMS), CCTV monitor system, call centre system or management of emergency call boxes housed in a control centre with uninterrupted power supply.
8.50.A | A | Traffic Management Command Centre Equipment
8.50.A.i |  | Control Centre Server | Nos.
8.50.A.ii |  | Hot Standby Backup Server | Nos.
8.50.A.iii |  | NAS Video Server with storage Minimum 70 TB | Nos.
8.50.A.iv |  | Backup Video (Only Incidents) Server | Nos.
8.50.A.v |  | Graphic Display (70" LED DLP in 3x2 matrix) | Nos.
8.50.A.vi |  | Graphic Display Controller and software including Video Switches | Nos.
8.50.A.vii |  | CCTV Monitoring Workstation | Nos.
8.50.A.viii |  | Emergency Telephone (1033) console | Nos.
8.50.A.ix |  | VIDS- Workstation | Nos.
8.50.A.x |  | Administrative Workstation | Nos.
8.50.A.xi |  | ATMS Operator Workstation | Nos.
8.50.A.xii |  | CCTV Joystick | Nos.
8.50.A.xiii |  | Operations Laser Printer (Colour) | Nos.
8.50.A.xiv |  | Operations Laser Printer (Black) | Nos.
8.50.A.xv |  | Rack 19" | Nos.
8.50.B | B | Advanced Traffic Management Systems (ATMS) Software
8.50.B.i |  | ATMS Control Room Software (integrated with VIDS, ATCC, VMS, MOS) | Nos.
8.50.B.ii |  | Video Management Software with atleast 150 VMS Lic. | Nos.
8.50.B.iii |  | Facility Monitoring System Controller Software | Nos.
8.50.B.iv |  | Server & Database license | Nos.
8.50.B.v |  | Antivirus license | Nos.
8.50.C | C | PTZ Closed Circuit Television System
8.50.C.i |  | PTZ Camera (including CCTV Controller) | Set
8.50.C.ii |  | Solar System with UPS, battery & 12m Pole & Cabinet | Set
8.50.D | D | Video Incident Detection System Equipment (VIDS)
8.50.D.i |  | VIDS Camera (including Image Processing unit) | Set
8.50.D.ii |  | Warning amber lights with hooters, 72 Hrs solar backup, 5m poles and foundation | Set
8.50.D.iii |  | Cabinet | Nos.
8.50.D.iv |  | 12 m Pole (including manufacturing and galvanizing) | Nos.
8.50.D.v |  | Solar System with UPS & batteries | Set
8.50.E | E | Automatic Traffic Counters-cum-classifier System Equipment (ATCC)
8.50.E.i |  | Equipment, Sensor unit, Processing unit, Solar power supply | Set
8.50.E.ii |  | Solar System with UPS, batteries | Set
8.50.F | F | Variable Message Sign Equipment (VMS)
8.50.F.i |  | VMS (Variable Message Sign - M type) | Nos.
8.50.F.ii |  | Gantry (including manufacturing and galvanizing) | Nos.
8.50.F.iii |  | Solar System with UPS, battery and cabinet for M type VMS | Set
8.50.G | G | UPS and Power system
8.50.G.i |  | Uninterruptible Power Supply (UPS) For Server Rack (10 KVA) | Set
8.50.G.ii |  | Uninterruptible Power Supply (UPS) For TMC (30 KVA) | Set
8.50.G.iii |  | Power Distribution Board (Essential & Critical Supply) | Set
8.50.H | H | Meteorological Observation System (MOS)
8.50.H.i |  | MOS sensor Equipment (including MOS Controller) | Set
8.50.H.ii |  | Cabinet | Nos.
8.50.H.iii |  | Pole | Nos.
8.50.H.iv |  | Steel fence for protection | Set
8.50.I | I | Digital Transmission System (DTS)
8.50.I.i |  | 24 Core Armoured OFC + all accessories | Meter
8.50.I.ii |  | 40 mm PLB HDPE duct as per latest TSEC specifications + all accessories | Meter
8.50.I.iii |  | Trenching of 1.8 meters, Laying & Backfilling for PLB HDPE duct | Meter
8.51 | 8.51 | Provision of an Fiber Reinforced cement concrete new jersey crash barrier
8.51.A | A | Provision of an Reinforced cement concrete crash barrier at the edges of the road, approaches to bridge structures and medians, constructed with Reinforced Cement Concrete with fiber steel and as per details given IRC -5 (Fig.-5, b) including dowel bars 25 mm dia, 450 mm long at expansion joints filled with pre-moulded asphalt filler board etc., as per approved drawing and at locations directed by the Engineer, all as specified. (Area-0.243 Sqm. /Meter, Single Face) | Meter
8.51.A | B | Provision of an Reinforced cement concrete crash barrier at the edges of the road, approaches to bridge structures and medians, constructed with Reinforced Cement Concrete with fiber steel and as per details given IRC -119 (Fig.-26) including dowel bars 25 mm dia, 450 mm long at expansion joints filled with pre-moulded asphalt filler board etc., as per approved drawing and at locations directed by the Engineer, all as specified. (Area-0.261 Sqm. /Meter, Double Face) | Meter
9 |  | CHAPTER-9 - CULVERTS & BOX CELL
9.01 | 9.01 | Excavation for Structures (Earth work in excavation of foundation of structures as per drawing and technical specification, including setting out, construction of shoring and bracing, removal of stumps and other deleterious matter, dressing of sides and bottom and backfilling with approved material.)
9.01.I | I | Ordinary soil
9.01.I.A | A | Manual Means
9.01.I.A.i | (i) | upto 3 m depth | cum
9.01.I.A.ii | (ii) | 3 m to 6 m depth | cum
9.01.I.A.iii | (iii) | Above 6 m depth | cum
9.01.I.B | B | Mechanical Means
9.01.I.B.i | (i) | Depth upto 3 m | cum
9.01.I.B.ii | (ii) | Depth 3 m to 6 m | cum
9.01.I.B.iii | (iii) | Depth above 6m | cum
9.01.II | II | Ordinary rock (not requiring blasting)
9.01.II.A | A | Manual Means
9.01.II.A.i | (i) | Depth upto 3 m
9.01.II.B | B | Mechanical Means | cum
9.01.III | III | Hard rock ( requiring blasting )
9.01.III.A | A | Manual Means | cum
9.01.III.B | B | Mechanical Means | cum
9.01.IV | IV | Hard rock ( blasting prohibited )
9.01.IV.A | A | Mechanical Means | cum
9.01.V | V | Marshy soil
9.01.V.i | (i) | upto 3 m depth
9.01.V.i.A | A | Manual means | cum
9.01.V.i.B | B | Mechanical Means | cum
9.02 | 9.02 | Sand Filling in Foundation Trenches as per Drawing & Technical Specification | cum
9.03 | 9.03 | Plain cement concrete 1:3:6 nominal mix in foundation with crushed stone aggregate 40 mm nominal size mechanically mixed, placed in foundation and compacted by vibration including curing for 14 days. | cum
9.04 | 9.04 | Laying Reinforced Cement Concrete Pipe NP4/prestrssed concrete pipe on first class bedding in single row . (Laying Reinforced cement concrete pipe NP4/prestrssed concrete pipe for culverts on first class bedding of granular material in single row including fixing collar with cement mortar 1:2 but excluding excavation, protection works, backfilling, concrete and masonry works in head walls and parapets . )
9.04.A | A | 1000 mm dia | metre
9.04.B | B | 1200 mm dia | metre
9.04.C | C | 1500 mm dia | metre
9.05 | 9.05 | Laying Reinforced Cement Concrete Pipe NP 4 /prestrssed concrete pipe on first class bedding in double row . (Laying Reinforced cement concrete pipe NP4 /prestrssed concrete pipe for culverts on first class bedding of granular material in double row including fixing collar with cement mortar 1:2 but excluding excavation, protection works, backfilling, concrete and masonry works in head walls and parapets . )
9.05.A | A | 1000 mm dia | metre
9.05.B | B | 1200 mm dia | metre
9.05.C | C | 1500 mm dia | metre
9.06 | 9.06 | Plain/Reinforced Cement Concrete in Pipe Culverts complete as per Drawing and Technical Specifications.
9.06.A | A | PCC Grade M15
9.06.A.I | Case I | With Batching Plant, Transit Mixer and Concrete Pump | cum
9.06.A.II | Case II | With Batching Plant, Transit Mixer and Manual placing | cum
9.06.B | B | PCC Grade M20
9.06.B.I | Case I | With Batching Plant, Transit Mixer and Concrete Pump | cum
9.06.B.II | Case II | With Batching Plant, Transit Mixer and Manual placing | cum
9.06.C | C | RCC Grade M20
9.06.C.I | Case I | With Batching Plant, Transit Mixer and Concrete Pump | cum
9.06.C.II | Case II | With Batching Plant, Transit Mixer and Manual placing | cum
9.06.D | D | PCC Grade M25
9.06.D.I | Case I | With Batching Plant, Transit Mixer and Concrete Pump | cum
9.06.D.II | Case II | With Batching Plant, Transit Mixer and Manual placing | cum
9.06.E | E | RCC Grade M25
9.06.E.I | Case I | With Batching Plant, Transit Mixer and Concrete Pump | cum
9.06.E.II | Case II | With Batching Plant, Transit Mixer and Manual placing | cum
9.07 | 9.07 | Supplying, Fitting and Placing un-coated HYSD bar Reinforcement in Pipe Culvert complete as per Drawing and Technical Specifications. | tonne
10 |  | CHAPTER-10 - MAINTENANCE OF ROADS
10.01 | 10.01 | Restoration of Rain Cuts (Restoration of rain cuts with soil, moorum, gravel or a mixture of these, clearing the loose soil, benching for 300 mm width, laying fresh material in layers not exceeding 250 mm and compacting with plate compactor or power rammers to restore the original alignment, levels and slopes) | cum
10.02 | 10.02 | Maintenance of Earthen Shoulder (filling with fresh soil) (Making up loss of material/ irregularities on shoulder to the design level by adding fresh approved soil and compacting it with appropriate equipment.) | sqm
10.03 | 10.03 | Maintenance of Earth Shoulder (stripping excess soil) (Stripping excess soil from the shoulder surface to achieve the approved level and compacting with plate compactor) | sqm
10.04 | 10.04 | Filling Pot- holes and Patch Repairs with open - graded Premix surfacing, 20mm. (Removal of all failed material, trimming of completed excavation to provide firm vertical faces, cleaning of surface, painting of tack coat on the sides and base of excavation as per clause 503, back filling the pot holes with hot bituminous material as per clause 510, compacting, trimming and finishing the surface to form a smooth continuous surface, all as per clause 3004.2) | sqm
10.05 | 10.05 | Filling Pot- holes and Patch Repairs with - Bituminous concrete, 40mm. (Removal of all failed material, trimming of completed excavation to provide firm vertical faces, cleaning of surface, painting of tack coat on the sides and base of excavation as per clause 503, back filling the pot holes with hot bituminous material as per clause 504, compacting, trimming and finishing the surface to form a smooth continuous surface, all as per clause 3004.2)
10.05.i | (i) | for grading I Material | sqm
10.05.ii | (ii) | for grading II Material | sqm
10.06 | 10.06 | Crack Filling (Filling of crack using slow - curing bitumen emulsion and applying crusher dust in case crack are wider than 3mm.) | metre
10.07 | 10.07 | Dusting (Applying crusher dust to areas of road where bleeding of excess bitumen has occurred.) | sqm
10.08.A | 10.08 A | Fog Seal (ref item 5.17) | sqm
10.08.B | B | Crack Prevention courses
10.08.B.i | (i) | Stress Absorbing Membrane (SAM) crack width less than 6 mm | sqm
10.08.B.ii | (ii) | Stress Absorbing Membrane (SAM) with crack width 6 mm to 9 mm | sqm
10.08.B.iii | (iii) | Stress Absorbing Membrane (SAM) crack width above 9 mm and cracked area above 50 % | sqm
10.08.B.iv | (iv) | Bitumen Impregnated Geotextile | sqm
10.08.C | C | Slurry Seal
10.08.i | (i) | 5 mm thickness | sqm
10.08.ii | (ii) | 3 mm thickness | sqm
10.08.iii | (iii) | 1.5 mm thickness | sqm
10.08.D | D | Surface Dressing for maintance works.
10.08.D.i | (i) | 19 mm nominal chipping size | sqm
10.08.D.ii | (ii) | 13 mm nominal size chipping | sqm
10.09 | 10.09 | Repair of joint Grooves with Epoxy Mortar Repair of spalled joint grooves of contraction joints, longitudinal joints and expansion joints in concrete pavements using epoxy mortar or epoxy concrete) | metre
10.10 | 10.10 | Repair of old Joints Sealant (Removal of existing sealant and re sealing of contraction, longitudinal or expansion joints in concrete pavement with fresh sealant material) | metre
10.11 | 10.11 | Hill Side Drain Clearance (Removal of earth from the choked hill side drain and disposing it on the valley side manually) | metre
10.12 | 10.12 | Land Slide Clearance in soil (Clearance of land slides in soil and ordinary rock by a bull-dozer 175 HP and disposal of the same on the valley side) | cum
10.13 | 10.13 | Land slide Clearance in Hard Rock Requiring Blasting (Clearing of land slide in hard rock requiring blasting for 50% of the boulders and disposal of the same on the valley side.) | cum
10.14 | 10.14 | Snow Clearance on Roads with Dozer (Snow clearance from road surface by a bull- dozer 165 Hp and disposing it on the valley side) | cum
10.15 | 10.15 | Snow Clearance on Roads with Snow Blowers (Snow clearance from road surface by a snow blower and disposing on the valley side.) | cum
10.16 | 10.16 | Replacement of Metal Beam Crash Barrier
10.16.A | A | Replacement of "W" metal beam crash barrier comprising of 3 mm thick corrugated sheet metal beam rail, 70 cm above road/ground level, fixed on ISMC series channel vertical post, 150 x 75 x 5 mm spaced 2 m centre to centre, 1.8 m high, 1.1 m below ground/road level, all steel parts and fitments to be galvanised by hot dip process, all fittings to conform to IS:1367 and IS:1364, metal beam rail to be fixed on the vertical post with a spacer of channel section 150 x 75 x 5 mm, 330 mm long complete as per clause 811. | meter
10.16.B | B | Replacement of "Thrie" metal beam crash barrier comprising of 3 mm thick corrugated sheet metal beam rail, 85 cm above road/ground level, fixed on ISMC series channel vertical post, 150 x 75 x 5 mm spaced 2 m centre to centre, 2 m high with 1.15 m below ground level, all steel parts and fitments to be galvanised by hot dip process, all fittings to conform to IS:1367 and IS:1364, metal beam rail to be fixed on the vertical post with a space of channel section 150 x 75 x 5 mm, 546 mm long complete as per clause 811. | meter
10.17 | 10.17 | Network Survey Vehicle (NSV) attached with SUV | Km.
10.18 | 10.18 | Falling weight deflectometer (FWD) | Lane Km.
10.19 | 10.19 | Road Retroreflectometer attached with SUV | Km.
10.20 | 10.2 | Automatic Vehicle Counter Classifier (ATCC) | Per Location
11 |  | CHAPTER-11 - HORTICULTURE
11.01 | 11.01 | Spreading of Sludge Farm Yard Manure or/and good Earth (Spreading of sludge farm yard manure or/ and good earth in required thickness (cost of sludge, farm- yard manure or/and good earth to be paid for separately)) | cum
11.02 | 11.02 | Grassing with ' Doobs' Grass (Grassing with 'Doobs' grass including watering and maintenance of the lawn for 30 days or more till the grass forms a thick lawn free from weeds and fit for moving including supplying good earth if needed)
11.02.i | (i) | In rows 15 cm apart in either direction | sqm
11.02.ii | (ii) | In rows 7.5 cm apart in either direction | sqm
11.03 | 11.03 | Making Lawns including Ploughing and Dragging with 'Swagha' Breaking of Clod (Making lawns including ploughing and breaking of clod, removal of rubbish, dressing and supplying doobs grass roots and planting at 15 cm apart, including supplying and spreading of farm yard manure at rate of 0.18 cum per 100 sqm) | sqm
11.04 | 11.04 | Maintenance of Lawns or Turfing of Slopes (Maintenance of lawns or Turfing of slopes (rough grassing) for a period of one year including watering etc) | sqm
11.05 | 11.05 | Turfing Lawns with Fine Grassing including Ploughing, Dressing (Turfing lawns with fine grassing including ploughing, dressing including breaking of clods, removal of rubbish, dressing and supplying doobs grass roots at 10 cm apart, including supplying and spreading of farm yard manure at rate of0.6 cum per 100 sqm) | sqm
11.06 | 11.06 | Maintenance of Lawns with Fine Grassing for the First Year | sqm
11.07 a | 11.07 | a) Planting Permanent Hedges including Digging of Trenches (Planting permanent hedges including digging of trenches, 60 cm wide and 45 cm deep, refilling the excavated earth mixed with farmyard manure, supplied at the rate of 4.65 cum per 100 metres and supplying and planting hedge plants at 30 cm apart) | metre
11.07.b | (b) | Maintenance of Hedge for one year | metre
11.08 a | 11.08 | a) Planting Flowering Plants and Shrubs in Central Verge | km
11.8.b | (b) | Maintenance of Flowering Plants and Shrubs in Central Verge for one Year | km
11.09 | 11.09 | Planting of Trees and their Maintenance for one Year (Planting of trees by the road side (Avenue trees) in 0.60 m dia holes, 1 m deep dug in the ground, mixing the soil with decayed farm yard/sludge mannure, planting the saplings, backfilling the trench, watering, fixing the tree guard and maintaining the plants for one year) | each
11.10 | 11.10 | Renovation Lawns including, Weeding, Forking the Ground, Top Dressing with Forked Soil (Renovation lawns including, weeding, forking the ground, top dressing with forked soil, watering and maintenance the lawns, for 30 days or more, till the grass forms a thick lawn, free from weeds, and fit for moving and disposal of rubbish as directed, including supplying good earth, if needed but excluding the cost of well decayed farm yard manure) | sqm
11.11 | 11.11 | Supply at Site Well Decayed Farm Yard Manure (Supply at site of work well decayed farm yard manure, from any available source, approved by the engineer in charge including screening and stacking) | cum
11.12 | 11.12 | Supply at Site of Work/ Store - Deoiled Neem Cake (Supply at site of work/ store- deoiled neem cake duly packed in used gunny bags) | quintal
11.13 | 11.13 | Supplying Sludge (Supplying sludge duly stacked at site/ store) | cum
11.14 | 11.14 | Half Brick Circular Tree Guard, in 2nd class Brick, internal diametre 1.25 metres, and height 1.2 metres, above ground and 0.20 metre below ground (Half brick circular tree guard, in 2nd class brick, internal diametre 1.25 metres, and height 1.2 metres, above ground and 0.20 metre below ground, bottom two courses laid dry, and top three courses in cement mortar 1:6 ( 1 cement 6 sand) and the intermediate courses being in dry honey comb masonry, as per design complete) | each
11.15 | 11.15 | Edging with 2nd class Bricks, laid dry lengthwise (Edging with 2nd class bricks, laid dry lengthwise, including excavation, refilling, consolidation, with a hand packing and spreading nearly surplus earth within a lead of 50 metres) | metre
11.16 | 11.16 | Making Tree Guard 53 cm dia and 1.3 m high as per design from empty bitumen drum (Making tree guard 53 cm dia and 1.3 m high as per design from empty bitumen drum, slit suitably to permit sun and air, (supplied by the department at stock issue rate) including providing and fixing 2 nos MS sheet rings 50 x 0.5 mm with rivets, complete in all respect) | each
11.17 | 11.17 | Making Tree Guard 53 cm dia and 2 metres high as per design from empty bitumen drums (Making tree guard 53 cm dia and 2 metres high as per design from empty bitumen drums, slit suitably to permit sun and air, ( supplied by the department at stock issue rate) including providing and fixing four legs 40 cm long of 30 x 3 mm MS riveted to tree guard and providing and fixing 2 nos MS sheet rings 50 x 0.5 mm with rivets complete in all respects) | each
11.18 | 11.18 | Wrought Iron and Mild Steel Welded Work (Wrought iron and mild steel welded work) (using angles, square bars, tees and channel grills, grating frames, gates and tree guards of any size and design etc. including cost of screens and welding rods or bolts and nuts complete fixed in position but without the cost of excavation and concrete for fixing which will be paid separately) | quintal
11.19 | 11.19 | Tree Guard with MS Iron (Providing and fixing MS iron tree guard 60 cm dia and 2 metre high above ground level formed of 4 Nos (25 x 6 mm) and 8 Nos (25 x 3 mm) vertical MS riveted to 3 Nos (25 x 6 mm) iron rings in two halves, bolted together with 8 mm dia and 30 mm long bolts including painting two coats with paint of approved brand over a coat of priming, complete in all respects.) | each tree guard
11.20 | 11.20 | Tree Guard with MS Angle Iron and Steel Wire (Providing and fixing tree guard 0.60 metre square, 2.00 metre high fabricated with MS angle iron 30 x 30 x 3 mm, MS iron 25 x 3 mm and steel wire3 mm dia welded and fabricated as per design in two halves bolted together) | each tree guard
11.21 | 11.21 | Compensatory Afforestation (Planting trees as compensatory afforestation at the rate of 290 trees per hectare at a spacing of 6 m by grubbing and leveling the ground upto a depth of 150 mm, digging holes 0.9 m dia, 1 m deep, mixing farm yard/sludge manure with soil, planting of sapling 2 m high with 25 cm dia stem, backfilling the hole and watering) | hectare
| 11.22 | Constructing rain water harvesting recharge trench cum recharge shaft / well including grating passage joining storm water drain and trench having brick walls, RCC cover slab and filled with layers of filter media (size 75 mm to 100 mm), grating having brick walls and CC 1:2:4 base and PVC pipe shaft packed with gravel, provided with wire screen and bottom plug complete as per Drawing, direction of the Engineer and MORT&H Specifications sections 300, 1000, 1300, 1500, 1600 & 1700. (Dimension of rain water harvesting pit 6.5 m depth, 2.10 meter inner dia, wall width 375 mm and top slab thickness 150 mm ) | Nos.
12 |  | CHAPTER-12 - FOUNDATIONS
12.01 | 12.01 | Excavation for Structures (Earth work in excavation of foundation of structures as per drawing and technical specification, including setting out, construction of shoring and bracing, removal of stumps and other deleterious matter, dressing of sides and bottom and backfilling with approved material.)
12.01.I | I | Ordinary soil
12.01.I.A | A | Manual Means
12.01.I.A.i | (i) | upto 3 m depth | cum
12.01.I.A.ii | (ii) | 3 m to 6 m depth | cum
12.01.I.A.iii | (iii) | Above 6 m depth | cum
12.01.I.B | B | Mechanical Means
12.01.I.B.i | (i) | Depth upto 3 m | cum
12.01.I.B.ii | (ii) | Depth 3 m to 6 m | cum
12.01.I.B.iii | (iii) | Depth above 6m | cum
12.01.II | II | Ordinary rock (not requiring blasting)
12.01.II.A | A | Manual Means
12.01.II.A.i | (i) | Depth upto 3 m | cum
12.01.II.B | B | Mechanical Means | cum
12.01.III | III | Hard rock ( requiring blasting )
12.01.III.A | A | Manual Means | cum
12.01.IV | IV | Hard rock ( blasting prohibited )
12.01.IV.A | A | Mechanical Means | cum
12.01.V | V | Marshy soil
12.01.V.i | (i) | upto 3 m depth
12.01.V.i.A | A | Manual means | cum
12.01.V.i.B | B | Mechanical Means | cum
12.01.VI | VI | Back Filling in Marshy Foundation Pits | cum
12.02 | 12.02 | Filling Annular Space Around Footing in Rock (Lean cement concrete 1:3:6 nominal mix. Rate may be taken as per items 12.04) | cum
12.03 | 12.03 | Sand Filling in Foundation Trenches as per Drawing & Technical Specification | cum
12.04 | 12.04 | PCC 1:3:6 in Foundation (Plain cement concrete 1:3:6 nominal mix in foundation with crushed stone aggregate 40 mm nominal size mechanically mixed, placed in foundation and compacted by vibration including curing for 14 days.) | cum
12.05 | 12.05 | Brick masonry work in cement mortar 1:3 in foundation complete excluding pointing and plastering, as per drawing and technical specifications | cum
12.06.A | 12.06 A | Cement mortar1:3 (1cement :3 sand) | cum
12.06.B | B | Cement mortar1:2 (1cement :2 sand) | cum
12.06.C | C | Cement mortar1:4 (1cement :4 sand) | cum
12.06.D | D | Cement mortar1:6 (1cement :6 sand) | cum
12.07 | 12.07 | Stone masonry work in cement mortar 1:3 in foundation complete as drawing and Technical Specification
12.07.a | (a) | Square Rubble Coursed rubble masonry( first sort ) | cum
12.07.b | (b) | Random Rubble Masonry | cum
12.08 | 12.08 | Plain/Reinforced cement concrete in open foundation complete as per drawing and technical specifications
12.08.A | A | PCC Grade M15
12.08.A.I | Case I | With Batching Plant, Transit Mixer and Concrete Pump | cum
12.08.A.II | Case II | With Batching Plant, Transit Mixer and Manual placing | cum
12.08.B | B | PCC Grade M20
12.08.B.I | Case I | With Batching Plant, Transit Mixer and Concrete Pump | cum
12.08.B.II | Case II | With Batching Plant, Transit Mixer and Manual placing | cum
12.08.C | C | RCC Grade M20
12.08.C.I | Case I | With Batching Plant, Transit Mixer and Concrete Pump | cum
12.08.C.II | Case II | With Batching Plant, Transit Mixer and Manual placing | cum
12.08.D | D | PCC Grade M25
12.08.D.I | Case I | With Batching Plant, Transit Mixer and Concrete Pump | cum
12.08.D.II | Case II | With Batching Plant, Transit Mixer and Manual placing | cum
12.08.E | E | RCC Grade M25
12.08.E.I | Case I | With Batching Plant, Transit Mixer and Concrete Pump | cum
12.08.E.II | Case II | With Batching Plant, Transit Mixer and Manual placing | cum
12.08.F | F | PCC Grade M30
12.08.F.I | Case I | With Batching Plant, Transit Mixer and Concrete Pump | cum
12.08.F.II | Case II | With Batching Plant, Transit Mixer and Manual placing | cum
12.08.G | G | RCC Grade M30
12.08.G.I | Case I | With Batching Plant, Transit Mixer and Concrete Pump | cum
12.08.G.II | Case II | With Batching Plant, Transit Mixer and Manual placing | cum
12.08.H | H | RCC Grade M35
12.08.H.I | Case I | With Batching Plant, Transit Mixer and Concrete Pump | cum
12.08.H.II | Case II | With Batching Plant, Transit Mixer and Manual placing | cum
12.08.I | I | RCC Grade M40
12.08.I.I | Case I | With Batching Plant, Transit Mixer and Concrete Pump | cum
12.08.I.II | Case II | With Batching Plant, Transit Mixer and Manual placing | cum
12.08.J | J | RCC Grade M45
12.08.J.I | Case I | With Batching Plant, Transit Mixer and Concrete Pump | cum
12.08.J.II | Case II | With Batching Plant, Transit Mixer and Manual placing | cum
12.09 | 12.09 | Providing and constructing temporary island 16 m diameter for construction of well foundation for 8m dia. Well.
12.09.A | A | Assuming depth of water 1.0 m and height of island to be 1.25m. | each
12.09.B | B | Assuming depth of water 4.0 m and height of island 4.5 m. | each
12.09.C | C | Providing and constructing one span service road to reach island location from one pier location to another pier location | metre
12.10 | 12.10 | Providing and laying cutting edge of mild steel weighing 40 kg per metre for well foundation complete as per drawing and technical specification. | tonne
12.11 | 12.11 | Plain/Reinforced cement concrete, in well foundation complete as per drawing and technical specification
12.11.A | A | Well curb
12.11.A.i | (i) | RCC M20 Grade
12.11.A.i.I | Case I | With Batching Plant, Transit Mixer and Concrete Pump | cum
12.11.A.i.II | Case II | With Batching Plant, Transit Mixer and Manual placing | cum
12.11.A.ii | (ii) | RCC M25 Grade
12.11.A.ii.I | Case I | With Batching Plant, Transit Mixer and Concrete Pump | cum
12.11.A.ii.II | Case II | With Batching Plant, Transit Mixer and Manual placing | cum
12.11.A.iii | (iii) | RCC M30Grade
12.11.A.iii.I | Case I | With Batching Plant, Transit Mixer and Concrete Pump | cum
12.11.A.iii.II | Case II | With Batching Plant, Transit Mixer and Manual placing | cum
12.11.A.iv | (iv) | RCC M35 Grade
12.11.A.iv.I | Case I | With Batching Plant, Transit Mixer and Concrete Pump | cum
12.11.A.iv.II | Case II | With Batching Plant, Transit Mixer and Manual placing | cum
12.11.A.v | (v) | RCC M40Grade
12.11.A.v.I | Case I | With Batching Plant, Transit Mixer and Concrete Pump | cum
12.11.A.v.II | Case II | With Batching Plant, Transit Mixer and Manual placing | cum
12.11.B | B | Well steining
12.11.B.i | (I) | PCC M15 Grade
12.11.B.i.I | Case I | With Batching Plant, Transit Mixer and Concrete Pump | cum
12.11.B.i.II | Case II | With Batching Plant, Transit Mixer and Manual placing | cum
12.11.B.ii | (ii) | PCC M20 Grade
12.11.B.ii.I | Case I | With Batching Plant, Transit Mixer and Concrete Pump | cum
12.11.B.ii.II | Case II | With Batching Plant, Transit Mixer and Manual placing | cum
12.11.B.iii | (iii) | RCC M20 Grade
12.11.B.iii.I | Case I | With Batching Plant, Transit Mixer and Concrete Pump | cum
12.11.B.iii.II | Case II | With Batching Plant, Transit Mixer and Manual placing | cum
12.11.B.iv | (iv) | PCC M25 Grade
12.11.B.iv.I | Case I | With Batching Plant, Transit Mixer and Concrete Pump | cum
12.11.B.iv.II | Case II | With Batching Plant, Transit Mixer and Manual placing | cum
12.11.B.v | (v) | RCC M25 Grade
12.11.B.v.I | Case I | With Batching Plant, Transit Mixer and Concrete Pump | cum
12.11.B.v.II | Case II | With Batching Plant, Transit Mixer and Manual placing | cum
12.11.B.vi | (vi) | PCC M30 Grade
12.11.B.vi.I | Case I | With Batching Plant, Transit Mixer and Concrete Pump | cum
12.11.B.vi.II | Case II | With Batching Plant, Transit Mixer and Manual placing | cum
12.11.B.vii | (vii) | RCC M30 Grade
12.11.B.vii.I | Case I | With Batching Plant, Transit Mixer and Concrete Pump | cum
12.11.B.vii.II | Case II | With Batching Plant, Transit Mixer and Manual placing | cum
12.11.B.viii | (viii) | RCC M35 Grade
12.11.B.viii.I | Case I | With Batching Plant, Transit Mixer and Concrete Pump | cum
12.11.B.viii.II | Case II | With Batching Plant, Transit Mixer and Manual placing | cum
12.11.B.ix | (ix) | RCC M40 Grade
12.11.B.ix.I | Case I | With Batching Plant, Transit Mixer and Concrete Pump | cum
12.11.B.ix.II | Case II | With Batching Plant, Transit Mixer and Manual placing | cum
12.11.C | C | Bottom Plug
12.11.C.i | (i) | PCC Grade M20
12.11.C.i.I | Case I | With Batching Plant, Transit Mixer and Concrete Pump | cum
12.11.C.i.II | Case II | With Batching Plant, Transit Mixer and Manual placing | cum
12.11.C.ii | (ii) | PCC Grade M25
12.11.C.ii.I | Case I | With Batching Plant, Transit Mixer and Concrete Pump | cum
12.11.C.ii.II | Case II | With Batching Plant, Transit Mixer and Manual placing | cum
12.11.C.iii | (iii) | PCC Grade M30
12.11.C.iii.I | Case I | With Batching Plant, Transit Mixer and Concrete Pump | cum
12.11.C.iii.II | Case II | With Batching Plant, Transit Mixer and Manual placing | cum
12.11.C.iv | (iv) | PCC Grade M35
12.11.C.iv.I | Case I | With Batching Plant, Transit Mixer and Concrete Pump | cum
12.11.C.iv.II | Case II | With Batching Plant, Transit Mixer and Manual placing | cum
12.11.D | D | Intermediate plug
12.11.D.i | (I) | Grade M20 PCC
12.11.D.i.I | Case I | With Batching Plant, Transit Mixer and Concrete Pump | cum
12.11.D.i.II | Case II | With Batching Plant, Transit Mixer and Manual placing | cum
12.11.D.ii | (ii) | Grade M25 PCC
12.11.D.ii.I | Case I | With Batching Plant, Transit Mixer and Concrete Pump | cum
12.11.D.ii.II | Case II | With Batching Plant, Transit Mixer and Manual placing | cum
12.11.D.iii | (iii) | Grade M30 PCC
12.11.D.iii.I | Case I | With Batching Plant, Transit Mixer and Concrete Pump | cum
12.11.D.iii.II | Case II | With Batching Plant, Transit Mixer and Manual placing | cum
12.11.E | E | Top plug
12.11.E.i | (i) | Grade M15 PCC
12.11.E.i.I | Case I | With Batching Plant, Transit Mixer and Concrete Pump | cum
12.11.E.i.II | Case II | With Batching Plant, Transit Mixer and Manual placing | cum
12.11.E.ii | (ii) | Grade M20 PCC
12.11.E.ii.I | Case I | With Batching Plant, Transit Mixer and Concrete Pump | cum
12.11.E.ii.II | Case II | With Batching Plant, Transit Mixer and Manual placing | cum
12.11.E.iii | (iii) | Grade M25 PCC
12.11.E.iii.I | Case I | With Batching Plant, Transit Mixer and Concrete Pump | cum
12.11.E.iii.II | Case II | With Batching Plant, Transit Mixer and Manual placing | cum
12.11.E.iv | (iv) | Grade M30 PCC
12.11.E.iv.I | Case I | With Batching Plant, Transit Mixer and Concrete Pump | cum
12.11.E.iv.II | Case II | With Batching Plant, Transit Mixer and Manual placing | cum
12.11.F | F | Well cap
12.11.F.i | (i) | RCC Grade M20
12.11.F.i.I | Case I | With Batching Plant, Transit Mixer and Concrete Pump | cum
12.11.F.i.II | Case II | With Batching Plant, Transit Mixer and Manual placing | cum
12.11.F.ii | (ii) | RCC Grade M25
12.11.F.ii.I | Case I | With Batching Plant, Transit Mixer and Concrete Pump | cum
12.11.F.ii.II | Case II | With Batching Plant, Transit Mixer and Manual placing | cum
12.11.F.iii | (iii) | RCC Grade M30
12.11.F.iii.I | Case I | With Batching Plant, Transit Mixer and Concrete Pump | cum
12.11.F.iii.II | Case II | With Batching Plant, Transit Mixer and Manual placing | cum
12.11.iv | (iv) | RCC Grade M35
12.11.iv.I | Case I | With Batching Plant, Transit Mixer and Concrete Pump | cum
12.11.iv.II | Case II | With Batching Plant, Transit Mixer and Manual placing | cum
12.11.v | (v) | RCC M40 Grade | cum
12.11.v.I | Case I | With Batching Plant, Transit Mixer and Concrete Pump | cum
12.11.v.II | Case II | With Batching Plant, Transit Mixer and Manual placing | cum
12.11.vi | (vi) | RCC M40 Grade | cum
12.11.vi.I | Case I | With Batching Plant, Transit Mixer and Concrete Pump | cum
12.11.vi.II | Case II | With Batching Plant, Transit Mixer and Manual placing | cum
12.12 | 12.12 | Sinking of 6 m external diameter well ( other than pneumatic method of sinking ) through all types of strata namely sandy soil, clayey soil and rock as shown against each case, complete as per drawing and technical specifications. Depth of sinking is reckoned from bed level.
12.12.A | A | Sandy soil
12.12.A.i | (i) | Depth below bed level upto 3.0 M | metre
12.12.A.ii | (ii) | Beyond 3m upto 10m depth | metre
12.12.A.iii | (iii) | Beyond 10m upto 20m
12.12.A.iii.a | a | Add 5% for every additional meter depth of sinking over the rate of sinking for the previous meter | metre
12.12.A.iv | (iv) | Beyond 20m upto 30 m
12.12.A.iv.a | a | Add 7.5% for every additional meter depth of sinking over the rate of sinking for the previous meter | metre
12.12.A.iv.b | b | Add 20% of cost for Kentledge including supports, loading arrangement and Labour .
12.12.A.v | (v) | Beyond 30m upto 40 m | metre
12.12.A.v.a | a | Add 10% for every additional meter depth of sinking over the rate of sinking for the previous meter
12.12.A.v.b | b | Add 20% of cost for Kentledge including supports, loading arrangement and Labour . | metre
12.12.B | B | Clayey soil ( 6m dia. Well )
12.12.B.i | (i) | Depth below bed level upto 3.0 M | metre
12.12.B.ii | (ii) | Beyond 3m upto 10m depth | metre
12.12.B.iii | (iii) | Beyond 10 m upto 20 m
12.12.B.iii.a | a | Add 5% for every additional meter depth of sinking over the rate of sinking for the previous meter | metre
12.12.B.iii.b | b | Add for dewatering @ 5% of cost, if required. | metre
12.12.B.iv | (iv) | Beyond 20m upto 30 m
12.12.B.iv.a | a | Add 7.5% for every additional meter depth of sinking over the rate of sinking for the previous meter | metre
12.12.B.iv.b | b | Add 5% of cost for dewatering of the cost, if required | metre
12.12.B.iv.c | c | Add 25% of cost for Kentledge including supports, loading arrangement and Labour ). | metre
12.12.B.v | (v) | Beyond 30m upto 40 m
12.12.B.v.a | a | Add 10% for every additional meter depth of sinking over the rate of sinking for the previous meter | metre
12.12.B.v.b | b | Add 5% of cost for dewatering, if required | metre
12.12.B.v.c | c | Add 20% of cost for Kentledge including supports, loading arrangement and Labour). | metre
12.12.C | C | Soft rock (6m dia well )
12.12.C.i | (i) | Extra over item no. 12.12 (A) & (B) irrespective of depth for sinking in Soft Rock | metre
12.12.D | D | Hard rock (6m dia well )
12.12.D.i | (i) | Extra over item no. 12.12 (A) & (B) irrespective of depth for sinking in Soft Rock | metre
12.12.E | E | Bouldery strata(6m dia well )
12.12.E.i | (i) | Extra over item no. 12.12 (A) & (B) irrespective of depth for sinking in rock bouldery strata | metre
12.13 | 12.13 | Sinking of 7 m external diameter well ( other than pneumatic method of sinking ) through all types of strata namely sandy soil, clayey soil and rock as shown against each case, complete as per drawing and technical specifications. Depth of sinking is reckoned from bed level.
12.13.A | A | Sandy soil
12.13.A.i | (i) | Depth below bed level upto 3.0 M | metre
12.13.A.ii | (ii) | Beyond 3m upto 10m depth | metre
12.13.A.iii | (iii) | Beyond 10m upto 20m
12.13.A.iii.a | a | Add 5% for every additional meter depth of sinking over the rate of sinking for the previous meter | metre
12.13.A.iv | (iv) | Beyond 20m upto 30 m
12.13.A.iv.a | a | Add 7.5% for every additional meter depth of sinking over the rate of sinking for the previous meter | metre
12.13.A.iv.b | b | Add 20% of cost for Kentledge including supports, loading arrangement and Labour) . | metre
12.13.A.v | (v) | Beyond 30m upto 40 m
12.13.A.v.a | a | Add 10% for every additional meter depth of sinking over the rate of sinking for the previous meter | metre
12.13.A.v.b | b | Add 20% of cost for Kentledge including supports, loading arrangement, and Labour etc. | metre
12.13.B | B | Clayey soil ( 7m dia. Well )
12.13.B.i | (I) | Depth below bed level upto 3.0 M | metre
12.13.B.ii | (ii) | Beyond 3m upto 10m depth | metre
12.13.B.iii | (iii) | Beyond 10 m upto 20 m
12.13.B.iii.a | a | Add 5% for every additional meter depth of sinking over the rate of sinking for the previous meter | metre
12.13.B.iii.b | b | Add for dewatering @ 5% of cost, if required. | metre
12.13.B.iv | (iv) | Beyond 20m upto 30 m
12.13.B.iv.a | a | Add 7.5% for every additional meter depth of sinking over the rate of sinking for the previous meter | metre
12.13.B.iv.b | b | Add 5% of cost for dewatering on the cost, if required | metre
12.13.B.iv.c | c | Add 25% of cost for Kentledge including supports, loading arrangement and Labour ). | metre
12.13.B.v | (v) | Beyond 30m upto 40 m
12.13.B.v.a | a | Add 10% for every additional meter depth of sinking over the rate of sinking for the previous meter | metre
12.13.B.v.b | b | Add 5% of cost for dewatering, if required | metre
12.13.B.v.c | c | Add 20% of cost for Kentledge including supports, loading arrangement and Labour).
12.13.C | C | Soft rock (7 m dia well )
12.13.C.i | (i) | Extra over item no. 12.13 (A) & (B) irrespective of depth for sinking in Soft Rock | metre
12.13.D | D | Hard rock (7 m dia well )
12.13.D.i | (i) | Extra over item no. 12.13(A) & (B) irrespective of depth for sinking in Soft Rock | metre
12.13.E | E | Bouldery strata(7 m dia well )
12.13.E.i | (i) | Extra over item no. 12.13 (A) & (B) irrespective of depth for sinking in rock bouldery strata | metre
12.14 | 12.14 | Sinking of 8 m external diameter well ( other than pneumatic method of sinking ) through all types of strata namely sandy soil, clayey soil and rock as shown against each case, complete as per drawing and technical specifications. Depth of sinking is reckoned from bed level.
12.14.A | A | Sandy soil
12.14.A.i | (i) | Depth below bed level upto 3.0 M | metre
12.14.A.ii | (ii) | Beyond 3m upto 10m depth | metre
12.14.A.iii | (iii) | Beyond 10m upto 20m
12.14.A.iii.a | a | Add 5% for every additional meter depth of sinking over the rate of sinking for the previous meter | metre
12.14.A.iv | (iv) | Beyond 20m upto 30 m
12.14.A.iv.a | a | Add 7.5% for every additional meter depth of sinking over the rate of sinking for the previous meter | metre
12.14.A.iv.b | b | Add 20% of cost for Kentledge including supports, loading arrangement and Labour . | metre
12.14.A.v | (v) | Beyond 30m upto 40 m
12.14.A.v.a | a | Add 10% for every additional meter depth of sinking over the rate of sinking for the previous meter | metre
12.14.A.v.b | b | Add 20% of cost for Kentledge including supports, loading arrangement, and Labour etc. | metre
12.14.B | B | Clayey soil ( 8m dia. Well )
12.14.B.i | (i) | Depth upto 3.0 M | metre
12.14.B.ii | (ii) | Beyond 3m upto 10m depth | metre
12.14.B.iii | (iii) | Beyond 10 m upto 20 m
12.14.B.iii.a | a | Add 5% for every additional meter depth of sinking over the rate of sinking for the previous meter | metre
12.14.B.iii.b | b | Add for dewatering @ 5% of cost, if required. | metre
12.14.B.iv | (iv) | Beyond 20m upto 30 m
12.14.B.iv.a | a | Add 7.5% for every additional meter depth of sinking over the rate of sinking for the previous meter | metre
12.14.B.iv.b | b | Add 5% of cost for dewatering on the cost, if required | metre
12.14.B.iv.c | c | Add 25% of cost for Kentledge including supports, loading arrangement and Labour ). | metre
12.14.B.v | (v) | Beyond 30m upto 40 m
12.14.B.v.a | a | Add 10% for every additional meter depth of sinking over the rate of sinking for the previous meter | metre
12.14.B.v.b | b | Add 5% of cost for dewatering, if required | metre
12.14.B.v.c | c | Add 20% of cost for Kentledge including supports, loading arrangement and Labour). | metre
12.14.C | C | Soft rock (8 m dia well )
12.14.C.i | (i) | Extra over item no. 12.14 (A) & (B) irrespective of depth for sinking in Soft Rock | metre
12.14.D | D | Hard rock (8 m dia well )
12.14.D.i | (i) | Extra over item no. 12.14 (A) & (B) irrespective of depth for sinking in Soft Rock | metre
12.14.E | E | Bouldery strata(8 m dia well )
12.14.E.i | (i) | Extra over item no. 12.14 (A) & (B) irrespective of depth for sinking in rock bouldery strata | metre
12.15 | 12.15 | Sinking of 9 m external diameter well ( other than pneumatic method of sinking ) through all types of strata namely sandy soil, clayey soil and rock as shown against each case, complete as per drawing and technical specifications. Depth of sinking is reckoned from bed level.
12.15.A | A | Sandy soil
12.15.A.i | (i) | Depth below bed level upto 3.0 M | metre
12.15.A.ii | (ii) | Beyond 3m upto 10m depth | metre
12.15.A.iii | (iii) | Beyond 10m upto 20m
12.15.A.iii.a | a | Add 5% for every additional meter depth of sinking over the rate of sinking for the previous meter | metre
12.15.A.iv | (iv) | Beyond 20m upto 30 m
12.15.A.iv.a | a | Add 7.5% for every additional meter depth of sinking over the rate of sinking for the previous meter | metre
12.15.A.iv.b | b | Add 20% of cost for Kentledge including supports, loading arrangement and Labour . | metre
12.15.A.v | (v) | Beyond 30m upto 40 m
12.15.A.v.a | a | Add 10% for every additional meter depth of sinking over the rate of sinking for the previous meter | metre
12.15.A.v.b | b | Add 20% of cost for Kentledge including supports, loading arrangement, and Labour etc. | metre
12.15.B | B | Clayey soil ( 9m dia. Well )
12.15.B.i | (i) | Depth below bed level upto 3.0 M | metre
12.15.B.ii | (ii) | Beyond 3m upto 10m depth | metre
12.15.B.iii | (iii) | Beyond 10 m upto 20 m
12.15.B.iii.a | a | Add 5% for every additional meter depth of sinking over the rate of sinking for the previous meter | metre
12.15.B.iii.b | b | Add for dewatering @ 5% of cost, if required. | metre
12.15.B.iv | (iv) | Beyond 20m upto 30 m
12.15.B.iv.a | a | Add 7.5% for every additional meter depth of sinking over the rate of sinking for the previous meter | metre
12.15.B.iv.b | b | Add 5% of cost for dewatering on the cost, if required | metre
12.15.B.iv.c | c | Add 25% of cost for Kentledge including supports, loading arrangement and Labour ). | metre
12.15.B.v | (v) | Beyond 30m upto 40 m
12.15.B.v.a | a | Add 10% for every additional meter depth of sinking over the rate of sinking for the previous meter | metre
12.15.B.v.b | b | Add 5% of cost for dewatering, if required | metre
12.15.B.v.c | c | Add 20% of cost for Kentledge including supports, loading arrangement and Labour). | metre
12.15.C | C | Soft rock (9 m dia well )
12.15.C.i | (i) | Extra over item no. 12.15 (A) or (B) irrespective of depth for sinking in Soft Rock | metre
12.15.D | D | Hard rock (9 m dia well )
12.15.D.i | (i) | Extra over item no. 12.15(A) or (B) irrespective of depth for sinking in Soft Rock | metre
12.15.E | E | Bouldery strata (9 m dia well )
12.15.E.i | (i) | Extra over item no. 12.15 (A) or (B) irrespective of depth for sinking in rock bouldery strata | metre
12.16 | 12.16 | Sinking of 10 m external diameter well ( other than pneumatic method of sinking ) through all types of strata namely sandy soil, clayey soil and rock as shown against each case, complete as per drawing and technical specifications. Depth of sinking is reckoned from bed level.
12.16.A | A | Sandy soil
12.16.A.i | (i) | Depth below bed level upto 3.0 M | metre
12.16.A.ii | (ii) | Beyond 3m upto 10m depth | metre
12.16.A.iii | (iii) | Beyond 10m upto 20m
12.16.A.iii.a | a | Add 5% for every additional meter depth of sinking over the rate of sinking for the previous meter | metre
12.16.A.iv | (iv) | Beyond 20m upto 30 m
12.16.A.iv.a | a | Add 7.5% for every additional meter depth of sinking over the rate of sinking for the previous meter | metre
12.16.A.iv.b | b | Add 20% of cost for Kentledge including supports, loading arrangement and Labour . | metre
12.16.A.v | (v) | Beyond 30m upto 40 m
12.16.A.v.a | a | Add 10% for every additional meter depth of sinking over the rate of sinking for the previous meter | metre
12.16.A.v.b | b | Add 20% of cost for Kentledge including supports, loading arrangement, and Labour etc. | metre
12.16.B | B | Clayey soil (10m dia. Well )
12.16.B.i | (i) | Depth below bed level upto 3.0 M | metre
12.16.B.ii | (ii) | Beyond 3m upto 10m depth | metre
12.16.B.iii | (iii) | Beyond 10 m upto 20 m
12.16.B.iii.a | a | Add 5% for every additional meter depth of sinking over the rate of sinking for the previous meter | metre
12.16.B.iii.b | b | Add for dewatering @ 5% of cost, if required. | metre
12.16.B.iv | (iv) | Beyond 20m upto 30 m
12.16.B.iv.a | a | Add 7.5% for every additional meter depth of sinking over the rate of sinking for the previous meter | metre
12.16.B.iv.b | 'b | Add 5% of cost for dewatering on the cost, if required | metre
12.16.B.iv.c | c | Add 25% of cost for Kentledge including supports, loading arrangement and Labour ). | metre
12.16.B.v | (v) | Beyond 30m upto 40 m
12.16.B.v.a | a | Add 10% for every additional meter depth of sinking over the rate of sinking for the previous meter | metre
12.16.B.v.b | b | Add 5% of cost for dewatering, if required | metre
12.16.B.v.c | c | Add 20% of cost for Kentledge including supports, loading arrangement and Labour).
12.16.C | C | Soft rock (10 m dia well )
12.16.C.i | (i) | Extra over item no. 12.16 (A) or (B) irrespective of depth for sinking in Soft Rock | metre
12.16.D | D | Hard rock (10 m dia well )
12.16.D.i | (i) | Extra over item no. 12.16 (A) or (B) irrespective of depth for sinking in Soft Rock | metre
12.16.E | E | Bouldery strata (10 m dia well )
12.16.E.i | (i) | Extra over item no. 12.16 (A) or (B) irrespective of depth for sinking in rock bouldery strata | metre
12.17 | 12.17 | Sinking of 11 m external diameter well ( other than pneumatic method of sinking ) through all types of strata namely sandy soil, clayey soil and rock as shown against each case, complete as per drawing and technical specifications. Depth of sinking is reckoned from bed level.
12.17.A | A | Sandy soil
12.17.A.i | (i) | Depth from bed level upto 3.0 M | metre
12.17.A.ii | (ii) | Beyond 3m upto 10m depth | metre
12.17.A.iii | (iii) | Beyond 10m upto 20m
12.17.A.iii.a | a | Add 5% for every additional meter depth of sinking over the rate of sinking for the previous meter | metre
12.17.A.iv | (iv) | Beyond 20m upto 30 m
12.17.A.iv.a | a | Add 7.5% for every additional meter depth of sinking over the rate of sinking for the previous meter | metre
12.17.A.iv.b | b | Add 20% of cost for Kentledge including supports, loading arrangement and Labour . | metre
12.17.A.v | (v) | Beyond 30m upto 40 m
12.17.A.v.a | a | Add 10% for every additional meter depth of sinking over the rate of sinking for the previous meter | metre
12.17.A.v.b | b | Add 20% of cost for Kentledge including supports, loading arrangement, and Labour etc. | metre
12.17.B | B | Clayey soil (11 m dia. Well )
12.17.B.i | (i) | Depth from bed level upto 3.0 M | metre
12.17.B.ii | (ii) | Beyond 3m upto 10m depth | metre
12.17.B.iii | (iii) | Beyond 10 m upto 20 m
12.17.B.iii.a | a | Add 5% for every additional meter depth of sinking over the rate of sinking for the previous meter | metre
12.17.B.iii.b | b | Add for dewatering @ 5% of cost, if required. | metre
12.17.B.iv | (iv) | Beyond 20m upto 30 m
12.17.B.iv.a | a | Add 7.5% for every additional meter depth of sinking over the rate of sinking for the previous meter | metre
12.17.B.iv.b | b | Add 5% of cost for dewatering on the cost, if required | metre
12.17.B.iv.c | c | Add 25% of cost for Kentledge including supports, loading arrangement and Labour ). | metre
12.17.B.v | (v) | Beyond 30m upto 40 m
12.17.B.v.a | a | Add 10% for every additional meter depth of sinking over the rate of sinking for the previous meter | metre
12.17.B.v.b | b | Add 5% of cost for dewatering, if required | metre
12.17.B.v.c | c | Add 20% of cost for Kentledge including supports, loading arrangement and Labour). | metre
12.17.C | C | Soft rock (11 m dia well )
12.17.C.i | (i) | Extra over item no. 12.17(A) or (B) irrespective of depth for sinking in Soft Rock | metre
12.17.D | D | Hard rock (11 m dia well )
12.17.D.i | (i) | Extra over item no. 12.17 (A) or (B) irrespective of depth for sinking in Soft Rock | metre
12.17.E | E | Bouldery strata (11 m dia well )
12.17.E.i | (i) | Extra over item no. 12.17 (A) or (B) irrespective of depth for sinking in rock bouldery strata | metre
12.18 | 12.18 | Sinking of 12 m external diameter well ( other than pneumatic method of sinking ) through all types of strata namely sandy soil, clayey soil and rock as shown against each case, complete as per drawing and technical specifications. Depth of sinking is reckoned from bed level.
12.18.A | A | Sandy soil
12.18.A.i | (i) | I) Depth below bed level upto 3.0 M | metre
12.18.A.ii | (ii) | Beyond 3m upto 10m depth | metre
12.18.A.iii | (iii) | Beyond 10m upto 20m
12.18.A.iii.a | a | Add 5% for every additional meter depth of sinking over the rate of sinking for the previous meter | metre
12.18.A.iv | (iv) | Beyond 20m upto 30 m
12.18.A.iv.a | a | Add 7.5% for every additional meter depth of sinking over the rate of sinking for the previous meter | metre
12.18.A.iv.b | b | Add 20% of cost for Kentledge including supports, loading arrangement and Labour . | metre
12.18.A.v | (v) | Beyond 30m upto 40 m
12.18.A.v.a | a | Add 10% for every additional meter depth of sinking over the rate of sinking for the previous meter | metre
12.18.A.v.b | b | Add 20% of cost for Kentledge including supports, loading arrangement, and Labour etc. | metre
12.18.B | B | Clayey soil (12 m dia. Well )
12.18.B.i | (i) | Depth below bed level upto 3.0 M | metre
12.18.B.ii | (ii) | Beyond 3m upto 10m depth | metre
12.18.B.iii | (iii) | Beyond 10 m upto 20 m
12.18.B.iii.a | a | Add 5% for every additional meter depth of sinking over the rate of sinking for the previous meter | metre
12.18.B.iii.b | b | Add for dewatering @ 5% of cost, if required. | metre
12.18.B.iv | (iv) | Beyond 20m upto 30 m
12.18.B.iv.a | a | Add 7.5% for every additional meter depth of sinking over the rate of sinking for the previous meter | metre
12.18.B.iv.b | b | Add 5% of cost for dewatering on the cost, if required | metre
12.18.B.iv.c | c | Add 25% of cost for Kentledge including supports, loading arrangement and Labour ). | metre
12.18.B.v | (v) | Beyond 30m upto 40 m
12.18.B.v.a | a | Add 10% for every additional meter depth of sinking over the rate of sinking for the previous meter | metre
12.18.B.v.b | b | Add 5% of cost for dewatering, if required | metre
12.18.B.v.c | c | Add 20% of cost for Kentledge including supports, loading arrangement and Labour). | metre
12.18.C | C | Soft rock (12 m dia well )
12.18.C.i | (i) | Extra over item no. 12.18 (A) & (B) irrespective of depth for sinking in Soft Rock | metre
12.18.D | D | Hard rock (12 m dia well )
12.18.D.i | (i) | Extra over item no. 12.18 (A) & (B) irrespective of depth for sinking in Soft Rock | metre
12.18.E | E | Bouldery strata (12 m dia well )
12.18.E.i | (i) | Extra over item no. 12.18 (A) & (B) irrespective of depth for sinking in rock bouldery strata | metre
12.19 | 12.19 | Sinking of Twin D Type well ( other than pneumatic method of sinking ) through all types of strata namely sandy soil, clayey soil and rock as shown against each case, complete as per drawing and technical specifications. Depth of sinking is reckoned from bed level.
12.19.A | A | Sandy soil
12.19.A.i | (i) | Depth from bed level upto 3.0 M | metre
12.19.A.ii | (ii) | Beyond 3m upto 10m depth | metre
12.19.A.iii | (iii) | Beyond 10m upto 20m
12.19.A.iii.a | a | Add 5% for every additional meter depth of sinking over the rate of sinking for the previous meter | metre
12.19.A.iv | (iv) | Beyond 20m upto 30 m
12.19.A.iv.a | a | Add 7.5% for every additional meter depth of sinking over the rate of sinking for the previous meter | metre
12.19.A.iv.b | b | Add 20% of cost for Kentledge including supports, loading arrangement and Labour . | metre
12.19.A.v | (v) | Beyond 30m upto 40 m
12.19.A.v.a | a | Add 10% for every additional meter depth of sinking over the rate of sinking for the previous meter | metre
12.19.A.v.b | b | Add 20% of cost for Kentledge including supports, loading arrangement, and Labour etc. | metre
12.19.B | B | Clayey soil (Twin D Type Well )
12.19.B.i | (i) | Depth below bed level upto 3.0 M | metre
12.19.B.ii | (ii) | Beyond 3m upto 10m depth | metre
12.19.B.iii | (iii) | Beyond 10 m upto 20 m
12.19.B.iii.a | a | Add 5% for every additional meter depth of sinking over the rate of sinking for the previous meter | metre
12.19.B.iii.b | b | Add for dewatering @ 5% of cost, if required. | metre
12.19.B.iv | (iv) | Beyond 20m upto 30 m
12.19.B.iv.a | a | Add 7.5% for every additional meter depth of sinking over the rate of sinking for the previous meter | metre
12.19.B.iv.b | b | Add 5% of cost for dewatering on the cost, if required | metre
12.19.B.iv.c | c | Add 25% of cost for Kentledge including supports, loading arrangement and Labour ). | metre
12.19.B.v | (v) | Beyond 30m upto 40 m
12.19.B.v.a | a | Add 10% for every additional meter depth of sinking over the rate of sinking for the previous meter | metre
12.19.B.v.b | b | Add 5% of cost for dewatering, if required | metre
12.19.B.v.c | c | Add 20% of cost for Kentledge including supports, loading arrangement and Labour). | metre
12.19.C | C | Soft rock (Twin D Type well )
12.19.C.i | (i) | Extra over item no. 12.19 (A) & (B) irrespective of depth for sinking in Soft Rock | metre
12.19.D | D | Hard rock (Twin D Type well )
12.19.D.i | (i) | Extra over item no. 12.19(A) & (B) irrespective of depth for sinking in Soft Rock | metre
12.19.E | E | Bouldery strata (Twin D Type well )
12.19.E.i | (i) | Extra over item no. 12.19 (A) & (B) irrespective of depth for sinking in rock bouldery strata | metre
12.20 | 12.20 | Pneumatic sinking of wells with equipment of approved design, drawing and specifications worked by competent and trained personnel and comprising of compression and decompression chambers, reducers, two air locks separately for men and plant & materials, arrangement for supply of fresh air to working chambers, check valves, exhaust valves, shafts made from steel plates of riveted construction not less than 6 mm thick to withstand an air pressure of 0.50 MPa, controlled blasting of hard rock where required, staircases and 1 m wide landing plateforms with railing, arrangement for compression and decompression, electric lighting of 50 V maximum, proper rooms for rest and medical examinations and compliance with safety precautions as per IS:4138, all as per clause1208.8 of MoRTH Specifications.
12.21 | 12.21 | Sand filling in wells complete as per drawing and technical specifications | cum
12.22 | 12.22 | Providing steel liner 10 mm thick for curbs and 6mm thick for steining of wells including fabricating and setting out as per detailed drawing | tonne
12.23 | 12.23 | Bored cast-in-situ M35 grade R.C.C. pile excluding reinforcement complete as per drawing and technical specifications and removal of excavated earth with all lifts and lead upto 1000 m. (Pile diameter-750 mm) | metre
12.24 | 12.24 | Bored cast-in-situ M35 grade R.C.C. pile excluding reinforcement complete as per drawing and technical specifications and removal of excavated earth with all lifts and lead upto 1000 m. (Pile diameter-1000 mm) | metre
12.25 | 12.25 | Bored cast-in-situ M35 grade R.C.C. pile excluding reinforcement complete as per drawing and technical specifications and removal of excavated earth with all lifts and lead upto 1000 m. (Pile diameter-1200 mm) | metre
12.26 | 12.26 | Bored cast-in-situ M35 grade R.C.C. pile excluding reinforcement complete as per drawing and technical specifications and removal of excavated earth with all lifts and lead upto 1000 m. (Pile diameter-1500 mm) | metre
12.27 | 12.27 | Driven cast-in-place vertical M35 grade R.C.C. pile excluding reinforcement complete as per drawing and & Technical Specification (Pile diameter - 750 mm) | metre
12.28 | 12.28 | Driven cast-in-place vertical M35 grade R.C.C. piles excluding reinforcement complete as per drawing and & Technical Specification (Pile diameter - 1000 mm) | metre
12.29 | 12.29 | Driven cast-in-place vertical M35 grade R.C.C. piles excluding reinforcement complete as per drawing and & Technical Specification (Pile diameter - 1200 mm) | metre
12.30 | 12.30 | Driven precast vertical M35 grade R.C.C. piles excluding reinforcement complete as per drawing and & Technical Specification (Pile Diameter=500 mm) | metre
12.31 | 12.31 | Driven precast vertical M35 grade R.C.C. piles excluding reinforcement complete as per drawing and & Technical Specification (Pile Diameter=750 mm) | metre
12.32 | 12.32 | Driven precast vertical M35 grade R.C.C. piles excluding reinforcement complete as per drawing and & Technical Specification (Pile Diameter=1000 mm) | metre
12.33 | 12.33 | Driven precast vertical M35 grade R.C.C. piles excluding reinforcement complete as per drawing and & Technical Specification (Size of pile - 300 mm x 300 mm) | metre
12.34 | 12.34 | Driven precast vertical M35 grade R.C.C. piles excluding reinforcement complete as per drawing and & Technical Specification (Size of pile - 500 mm x 500 mm) | metre
12.35 | 12.35 | Driven precast vertical M35 grade R.C.C. piles excluding reinforcement complete as per drawing and & Technical Specification (Size of pile - 750 mm x 750 mm) | metre
12.36 | 12.36 | Driven vertical steel piles complete as per drawing and & Technical Specification (Section of the pile - H Section steel column 400 x 250 mm (ISHB Series) ) | metre
12.37 | 12.37 | Driven vertical steel piles complete as per drawing and & Technical Specification (Section of the pile - H Section steel column 450 x 250 mm (ISHB Series) ) | metre
12.38 | 12.38 | Pile load test on single vertical pile in accordance with IS:2911(Part-IV)
12.39 | 12.39 | Dismantling of Reinforced Concrete Pile head complete as per Drawing and Technical Specification
12.40 | 12.40 | Cement concrete for reinforced concrete in pile cap complete as per drawing and Technical Specification
12.40.A | A | RCC Grade M20
12.40.A.i | (i) | With Batching Plant, Transit Mixer and Concrete Pump | cum
12.40.A.ii | (ii) | With Batching Plant, Transit Mixer and Manual placing | cum
12.40.B | B | RCC Grade M25
12.40.B.i | (i) | With Batching Plant, Transit Mixer and Concrete Pump | cum
12.40.B.ii | (ii) | With Batching Plant, Transit Mixer and Manual placing | cum
12.40.C | C | RCC Grade M30
12.40.C.i | (i) | With Batching Plant, Transit Mixer and Concrete Pump | cum
12.40.C.ii | (ii) | With Batching Plant, Transit Mixer and Manual placing | cum
12.40.D | D | RCC Grade M35
12.40.D.i | (i) | With Batching Plant, Transit Mixer and Concrete Pump | cum
12.40.D.ii | (ii) | With Batching Plant, Transit Mixer and Manual placing | cum
12.40.E | E | RCC Grade M40
12.40.E.i | (i) | With Batching Plant, Transit Mixer and Concrete Pump | cum
12.40.E.ii | (ii) | With Batching Plant, Transit Mixer and Manual placing | cum
12.40.F | F | RCC Grade M45
12.40.F.i | (i) | With Batching Plant, Transit Mixer and Concrete Pump | cum
12.40.F.ii | (ii) | With Batching Plant, Transit Mixer and Manual placing | cum
12.41 | 12.41 | Levelling course for Pile cap
12.41.i | (i) | With Batching Plant, Transit Mixer and Concrete Pump | cum
12.41.ii | (ii) | With Batching Plant, Transit Mixer and Manual placing | cum
12.42 | 12.42 | Supplying, fitting and placing un-coated HYSD bar reinforcement in foundation complete as per drawing and technical specifications | tonne
12.43 | 12.43 | Supplying, fitting and placing un-coated Mild steel reinforcement complete in foundation as per drawing and technical specification | tonne
13 |  | CHAPTER-13 - SUB-STRUCTURE
13.01 | 13.01 | Brick masonry work in 1:3 in sub-structure complete excluding pointing and plastering, as per drawing and technical specifications | cum
13.02 | 13.02 | Pointing with cement mortar (1:3 ) on brick work in substructure as per Technical specifications | sqm
13.03 | 13.03 | Plastering with cement mortar (1:3 ) on brick work in sub-structure as per Technical specifications | sqm
13.04 | 13.04 | Stone masonry work in cement mortar 1:3 for substructure complete as per drawing and Technical Specifications
13.04.A | A | Random Rubble Masonry | cum
13.04.B | B | Coursed rubble masonry (first sort ) | cum
13.04.C | C | Ashlar masonry ( first sort ) | cum
13.05 | 13.05 | Plain/Reinforced cement concrete in sub-structure complete as per drawing and technical specifications
13.05.A | A | PCC Grade M15
13.05.A.p | (p) | Height upto 5m | cum
13.05.B | B | PCC Grade M20
13.05.B.p | (p) | Height upto 5m | cum
13.05.C | C | PCC Grade M25
13.05.C.p | (p) | Height upto 5m - With Batching Plant, Transit Mixer and Concrete Pump | cum
13.05.C.q | (q) | Height 5m to 10m - With Batching Plant, Transit Mixer and Concrete Pump | cum
13.05.C.r | (r) | Height above 10m - With Batching Plant, Transit Mixer and Concrete Pump | cum
13.05.D | D | PCC Grade M30
13.05.D.p | (p) | Height upto 5m - With Batching Plant, Transit Mixer and Concrete Pump | cum
13.05.D.q | (q) | Height 5m to 10m - With Batching Plant, Transit Mixer and Concrete Pump | cum
13.05.D.r | (r) | Height above 10m - With Batching Plant, Transit Mixer and Concrete Pump | cum
13.05.E | E | RCC Grade M20
13.05.E.p | (p) | Height upto 5m - With Batching Plant, Transit Mixer and Concrete Pump | cum
13.05.E.q | (q) | Height 5m to 10m - With Batching Plant, Transit Mixer and Concrete Pump | cum
13.05.E.r | (r) | Height above 10m - With Batching Plant, Transit Mixer and Concrete Pump | cum
13.05.F | F | RCC Grade M25
13.05.F.p | (p) | Height upto 5m - With Batching Plant, Transit Mixer and Concrete Pump | cum
13.05.F.q | (q) | Height 5m to 10m - With Batching Plant, Transit Mixer and Concrete Pump | cum
13.05.F.r | (r) | Height above 10m - With Batching Plant, Transit Mixer and Concrete Pump | cum
13.05.G | G | RCC Grade M30
13.05.G.p | (p) | Height upto 5m - With Batching Plant, Transit Mixer and Concrete Pump | cum
13.05.G.q | (q) | Height 5m to 10m - With Batching Plant, Transit Mixer and Concrete Pump | cum
13.05.G.r | (r) | Height above 10m - With Batching Plant, Transit Mixer and Concrete Pump | cum
13.05.H | H | RCC Grade M35
13.05.H.p | (p) | Height upto 5m - With Batching Plant, Transit Mixer and Concrete Pump | cum
13.05.H.q | (q) | Height 5m to 10m - With Batching Plant, Transit Mixer and Concrete Pump | cum
13.05.H.r | (r) | Height above 10m - With Batching Plant, Transit Mixer and Concrete Pump | cum
13.05.I | I | RCC Grade M40
13.05.I.p | (p) | Height upto 5m - With Batching Plant, Transit Mixer and Concrete Pump | cum
13.05.I.q | (q) | Height 5m to 10m - With Batching Plant, Transit Mixer and Concrete Pump | cum
13.05.I.r | (r) | Height above 10m - With Batching Plant, Transit Mixer and Concrete Pump | cum
13.05.J | J | RCC Grade M45
13.05.J.p | (p) | Height upto 5m - With Batching Plant, Transit Mixer and Concrete Pump | cum
13.05.J.q | (q) | Height 5m to 10m - With Batching Plant, Transit Mixer and Concrete Pump | cum
13.05.J.r | (r) | Height above 10m - With Batching Plant, Transit Mixer and Concrete Pump | cum
13.05.K | K | RCC Grade M50
13.05.K.p | (p) | Height upto 5m - With Batching Plant, Transit Mixer and Concrete Pump | cum
13.05.K.q | (q) | Height 5m to 10m - With Batching Plant, Transit Mixer and Concrete Pump | cum
13.05.K.r | (r) | Height above 10m - With Batching Plant, Transit Mixer and Concrete Pump | cum
13.06 | 13.06 | Supplying, fitting and placing HYSD bar reinforcement in sub-structure complete as per drawing and technical specifications | tonne
13.07 | 13.07 | Supplying, fitting and placing Mild steel reinforcement complete in sub-structure as per drawing and technical specification | tonne
13.08 | 13.08 | Providing weep holes in Brick masonry/Plain/Reinforced concrete abutment, wing wall/return wall with 100 mm dia AC pipe, extending through the full width of the structure with slope of 1V :20H towards drawing foce. Complete as per drawing and Technical specifications | each
13.09 | 13.09 | Back filling behind abutment, wing wall and return wall complete as per drawing and Technical specification
13.09.A | A | Granular material | cum
13.09.B | B | Sandy material | cum
13.10 | 13.10 | Providing and laying of Filter media with granular materials/stone crushed aggregates satisfying the requirements laid down in clause 2504.2.2. of MoRTH specifications to a thickness of not less than 600 mm with smaller size towards the soil and bigger size towards the wall and provided over the entire surface behind abutment, wing wall and return wall to the full height compacted to a firm condition complete as per drawing and Technical Specification. | cum
13.11 | 13.11 | Supplying & laying of drainage composite for use behind walls, between two different fills, alongside drains of road, below concrete lining of canals etc. Geocomposite for planar drainage, realized by thermobonding a draining core in extruded monofilaments with two filtering nonwoven geotextiles that may also be working as separation or protecting layers. The draining three dimensional core will have a “W” configuration as longitudinal parallel channels. Minimum thickness to be 7.2mm, with two filtering UV stabilized polypropylene nonwoven geotextile of minimum thickness of 0.75 mm having pores of 150 micron and tensile strength of 8.0 kN/m that will be working as separation or protecting layer, geocomposite having in plane flow capacity of 2.1 L / (m.s) at hydraulic gradient of 1.0 & 20 kpa pressure and tensile strength of 18 kN/m , with mass per unit area of 740 gsm, supplied in the form of roll for easy transportation to site of work as per detailed specification all complete as per directions of Engineer in charge.
13.12 | 13.12 | Supplying & laying of drainage composite for use behind walls, between two different fills, alongside drains of road, below concrete lining of canals etc. having thermobonding a draining core - HDPE geonet comprises of two sets of parallel overlayed ribs integrally connected to have a rhomboidal shape with a polyethylene film and a nonwoven geotextile having mass per unit area 130 g/m2 and tensile strength of 8.0 kN/m that will be working as separation or protecting layer, geocomposite having in plane flow capacity of 0.7 L / (m.s) at hydraulic gradient of 1.0 & 20 kPa pressure and tensile strength of 13.5 kN/ m , with mass per unit area of 830 gsm, at easily accessible location including top and bottom, with all leads and lifts, manpower and machinery, materials, labour etc. complete and as directed by Engineer - In - Charge.
13.13 | 13.13 | Supplying, fitting and fixing in position true to line and level cast steel rocker bearing conforming to IRC: 83(Pt.-1) section IX and clause 2003 of MoRTH specifications complete including all accessories as per drawing and Technical Specifications. | tonne capacity
13.14 | 13.14 | Supplying, fitting and fixing in position true to line and level forged steel roller bearing conforming to IRC: 83(Pt.-1) section IX and clause 2003 of MoRTH specifications complete including all accessories as per drawing and Technical Specifications. | tonne capacity
13.15 | 13.15 | Supplying, fitting and fixing in position true to line and level sliding plate bearing with PTFE surface sliding on stainless steel complete including all accessories as per drawing and Technical Specifications and BS: 5400, section 9.1 & 9.2 (for PTFE) and clause 2004 of MoRTH Specifications. | tonne capacity
13.16 | 13.16 | Supplying, fitting and fixing in position true to line and level elastomeric bearing conforming to IRC: 83 (Part-II) section IX and clause 2005 of MoRTH specifications complete including all accessories as per drawing and Technical Specifications. | cubic centimetre
13.17 | 13.17 | Supplying, fitting and fixing in position true to line and level sliding plate bearing with stainless steel plate sliding on stainless steel plate with mild steel matrix complete including all accessories as per drawing and Technical Specifications. | tonne capacity
13.18 | 13.18 | Supplying, fitting and fixing in position true to line and level POT-PTFE bearing consisting of a metal piston supported by a disc or unreinforced elastomer confined within a metal cylinder, sealing rings, dust seals, PTFE surface sliding against stainless steel mating surface, completre assembly to be of cast steel/fabricated structural steel, metal and elastomer elements to be as per IRC: 83 part-I & II respectively and other parts conforming to BS: 5400, section 9.1 & 9.2 and clause 2006 of MoRTH Specifications complete asper drawing and approved technical specifications. | tonne capacity
MT
13.18.1 |  | Fixed | Nr
13.18.2 |  | Free | Nr
13.18.3 |  | Sliding | Nr
13.19 | 13.19 | Protection to substructure by using coal tar epoxy (Providing and applying two coats of Two component, high build, 100 % solid content, low VOC,, polycyclin aromatic hydrocarbon based, Pot life – 2 hrs @ 72 deg. F , Tack free – 4-6 hrs , DFT per coat 80 -120 microns (dry) coal tar epoxy coating with Coal tar) | Sqm
13.20 | 13.2 | Providing structural steel for sub-structure complete as per drawing and technical specifications | tonne
14 |  | CHAPTER-14 - SUPER-STRUCTURE
14.01 | 14.01 | Furnishing and Placing Reinforced/Prestressed cement concrete in super-structure as per drawing and Technical Specification
14.01.A | A | RCC Grade M20 - Using Batching Plant, Transit Mixer and Concrete Pump
14.01.A.i | (i) | For solid slab super-structure, 20-30% of (a+b+c)
14.01.A.i.p | (p) | Height upto 5m | cum
14.01.A.i.q | (q) | Height 5m to 10m | cum
14.01.A.i.r | (r) | Height above 10m | cum
14.01.A.ii | (ii) | For T-beam & slab, 25-35% of (a+b+c)
14.01.A.ii.p | (p) | Height upto 5m | cum
14.01.A.ii.q | (q) | Height 5m to 10m | cum
14.01.A.ii.r | (r) | Height above 10m | cum
14.01.B | B | RCC Grade M25 - Using Batching Plant, Transit Mixer and Concrete Pump
14.01.B.i | (i) | For solid slab super-structure, 20-30% of (a+b+c)
14.01.B.i.p | (p) | Height upto 5m | cum
14.01.B.i.q | (q) | Height 5m to 10m | cum
14.01.B.i.r | (r) | Height above 10m | cum
14.01.B.ii | (ii) | For T-beam & slab, 25-35% of (a+b+c)
14.01.B.ii.p | (p) | Height upto 5m | cum
14.01.B.ii.q | (q) | Height 5m to 10m | cum
14.01.B.ii.r | (r) | Height above 10m | cum
14.01.C | C | RCC Grade M 30 - Using Batching Plant, Transit Mixer and Concrete Pump.
14.01.C.i | (i) | For solid slab super-structure, 20-30% of (a+b+c)
14.01.C.i.p | (p) | Height upto 5m | cum
14.01.C.i.q | (q) | Height 5m to 10m | cum
14.01.C.i.r | (r) | Height above 10m | cum
14.01.C.ii | (ii) | For T-beam & slab, 25-35% of (a+b+c)
14.01.C.ii.p | (p) | Height upto 5m | cum
14.01.C.ii.q | (q) | Height 5m to 10m | cum
14.01.C.ii.r | (r) | Height above 10m | cum
14.01.D | D | RCC/PSC Grade M35 - Using Batching Plant, Transit Mixer and Concrete Pump
14.01.D.i | (i) | For solid slab super-structure, 18-28% of (a+b+c)
14.01.D.i.p | (p) | Height upto 5m | cum
14.01.D.i.q | (q) | Height 5m to 10m | cum
14.01.D.i.r | (r) | Height above 10m | cum
14.01.D.ii | (ii) | For T-beam & slab, 23-33% of (a+b+c)
14.01.D.ii.p | (p) | Height upto 5m | cum
14.01.D.ii.q | (q) | Height 5m to 10m | cum
14.01.D.ii.r | (r) | Height above 10m | cum
14.01.D.iii | (iii) | For box girder and balanced cantilever, 38-58% of cost of concrete.
14.01.D.iii.p | (p) | Height upto 5m | cum
14.01.D.iii.q | (q) | Height 5m to 10m | cum
14.01.D.iii.r | (r) | Height above 10m | cum
14.01.E | E | RCC/PSC Grade M-40 - Using Batching Plant, Transit Mixer and Concrete Pump
14.01.E.i | (i) | For solid slab super-structure, 18-28% of (a+b+c)
14.01.E.i.p | (p) | Height upto 5m | cum
14.01.E.i.q | (q) | Height 5m to 10m | cum
14.01.E.i.r | (r) | Height above 10m | cum
14.01.E.ii | (ii) | For T-beam & slab, 23-33% of (a+b+c)
14.01.E.ii.p | (p) | Height upto 5m | cum
14.01.E.ii.q | (q) | Height 5m to 10m | cum
14.01.E.ii.r | (r) | Height above 10m | cum
14.01.E.iii | (iii) | For box girder and balanced cantilever, 38-58% of cost of concrete.
14.01.E.iii.p | (p) | Height upto 5m | cum
14.01.E.iii.q | (q) | Height 5m to 10m | cum
14.01.E.iii.r | (r) | Height above 10m | cum
14.01.F | F | RCC/PSC Grade M-45
14.01.F.i | (i) | For solid slab/voided slab super-structure, 16-26% of cost of concrete (a+b+c)
14.01.F.i.p | (p) | Height upto 5m | cum
14.01.F.i.q | (q) | Height 5m to 10m | cum
14.01.F.i.r | (r) | Height above 10m | cum
14.01.F.ii | (ii) | For I-beam & slab including launching of precast girders by launching truss upto 40 m span, 21-31% of cost of concrete.
14.01.F.ii.p | (p) | Height upto 5m | cum
14.01.F.ii.q | (q) | Height 5m to 10m | cum
14.01.F.ii.r | (r) | Height above 10m | cum
14.01.F.iii | (iii) | For cast-in-situ box girder, segmental construction and balanced cantilever, 36-56% of cost of concrete.
14.01.F.iii.p | (p) | Height upto 5m | cum
14.01.F.iii.q | (q) | Height 5m to 10m | cum
14.01.F.iii.r | (r) | Height above 10m | cum
14.01.G | G | PSC Grade M-50
14.01.G.i | (i) | For cast-in-situ box girder, segmental construction and balanced cantilever, 35-55% of cost of concrete
14.01.G.i.p | (p) | Height upto 5m | cum
14.01.G.i.q | (q) | Height 5m to 10m | cum
14.01.G.i.r | (r) | Height above 10m | cum
14.01.H | H | PSC Grade M- 55
14.01.H.i | (i) | For cast-in-situ box girder, segmental construction and balanced cantilever, 35-55% of cost of concrete
14.01.H.i.p | (p) | Height upto 5m | cum
14.01.H.i.q | (q) | Height 5m to 10m | cum
14.01.H.i.r | (r) | Height above 10m | cum
14.01.I | I | PSC Grade M- 60
14.01.I.i | (i) | For cast-in-situ box girder, segmental construction and balanced cantilever, 35-55% of cost of concrete
14.01.I.i.p | (p) | Height upto 5m | cum
14.01.I.i.q | (q) | Height 5m to 10m | cum
14.01.I.i.r | (r) | Height above 10m | cum
14.01.J | J | PSC Grade M- 65
14.01.J.i | (i) | For cast-in-situ box girder, segmental construction and balanced cantilever, 35-55% of cost of concrete
14.01.J.i.p | (p) | Height upto 5m | cum
14.01.J.i.q | (q) | Height 5m to 10m | cum
14.01.J.i.r | (r) | Height above 10m | cum
14.02 | 14.02 | a) Supplying, fitting and placing HYSD bar reinforcement in super-structure complete as per drawing and technical specifications | tonne
14.03 | 14.03 | High tensile steel wires/strands including all accessories for stressing, stressing operations and grouting complete as per drawing and Technical Specifications | tonne
14.04 | 14.04 | Providing and laying Cement concrete wearing coat M-30 grade including reinforcement complete as per drawing and Technical Specifications | cum
14.05 | 14.05 | Mastic Asphalt (Providing and laying 12 mm thick mastic asphalt wearing course on top of deck slab excluding prime coat with paving grade bitumen meeting the requirements given in table 500-39, prepared by using mastic cooker and laid to required level and slope after cleaning the surface, including providing antiskid surface with bitumen precoated fine grained hard stone chipping of 9.5 mm nominal size at the rate of 0.005cum per 10 sqm and at an approximate spacing of 10 cm center to center in both directions, pressed into surface when the temperature of surfaces not less than 100 deg. C, protruding 1 mm to 4 mm over mastic surface, all complete as per clause 516.) | sqm
14.06 | 14.06 | Construction of precast RCC railing of M30 Grade, aggregate size not exceeding 12 mm, true to line and grade, tolurence of vertical RCC post not to exceed 1 in 500, centre to centre spacing between vertical post not to exceed 2000 mm, leaving adequate space between vertical post for expansion, complete as per approved drawings and technical specifications. | metre
14.07 | 14.07 | Construction of RCC railing of M30 Grade in-situ with 20 mm nominal size aggregate, true to line and grade, tolurence of vertical RCC post not to exceed 1 in 500, centre to centre spacing between vertical post not to exceed 2000 mm, leaving adequate space between vertical post for expansion, complete as per approved drawings and technical specifications. | metre
14.08 | 14.08 | Providing, fitting and fixing mild steel railing complete as per drawing and Technical Specification | metre
14.09 | 14.09 | Drainage Spouts complete as per drawing and Technical specification | each
14.10 | 14.10 | PCC M15 Grade leveling course below approach slab complete as per drawing and Technical specification | cum
14.10.i | (i) | With Batching Plant, Transit Mixer and Concrete Pump | cum
14.10.ii | (ii) | With Batching Plant, Transit Mixer and Manual placing | cum
14.11 | 14.11 | Reinforced cement concrete approach slab including reinforcement and formwork complete as per drawing and Technical specification | cum
14.12 | 14.12 | Providing anti-corrosive treatment to HYSD reinforcement with Fusion Bonded Epoxy Coating (FBEC) (To be taken as per the prevailing market rates.) | tonne
14.13 | 14.13 | Precast - pretensioned Girders (Providing, precasting, transportation and placing in position precast pretensioned concrete girders as per drawing and technical specifications) | cum
14.14 | 14.14 | Providing and fixing Helical pipes in voided concrete slabs | metre
14.15 | 14.15 | Crash Barriers (Provision of an Reinforced cement concrete crash barrier at the bridge decks & approaches to bridge structures, constructed with Reinforced Cement Concrete with HYSD reinforcement conforming MoRT&H Specification and as per details given IRC -5 including dowel bars , expansion joints filled with pre-moulded asphalt filler board etc. and approved drawing and at locations directed by the Engineer, all as specified. ) The rate analysis for semi-rigid crash barrier with metal beam and flexible crash barrier with wire ropes have been made and included in chapter-8 on Traffic and Transportation.)
14.15 A | A | M40 grade concrete & HYSD steel reinforcement (Crash Barriers for Bridge (Height 950 mm) as per details given IRC -5 (fig.-1) Surface Area-0.254 Sqm. for 1 meter length) | meter
14.15 B | B | M40 grade concrete & HYSD steel reinforcement Crash Barriers for Bridge (Height 1100 mm) as per details given IRC -5 (fig.-2) Surface Area-0.298 Sqm. for 1 meter length) | meter
14.15 C | C | M40 grade concrete & HYSD steel reinforcement Crash Barriers for Bridge (Height 1550 mm) as per details given IRC -5 (fig.-3) Surface Area-0.514 Sqm. for 1 meter length) | meter
14.16 | 14.16 | Painting on concrete surface (Providing and applying 2 coats of water based cement paint to unplastered concrete surface after cleaning the surface of dirt, dust, oil, grease, efflorescence and applying paint @ of 1 litre for 2 Sq.m. ) | Sqm.
14.17 | 14.17 | Filler joint
14.17.i | (i) | Providing & fixing 2 mm thick corrugated copper plate in expansion joint complete as per drawing & Technical Specification. | metre
14.17.ii | (ii) | Providing & fixing 20 mm thick compressible fibre board in expansion joint complete as per drawing & Technical Specification. | metre
14.17.iii | (iii) | Providing and fixing in position 20 mm thick premoulded joint filler in expansion joint for fixed ends of simply supported spans not exceeding 10 m to cater for a horizontal movement upto 20 mm, covered with sealant complete as per drawing and technical specifications. | metre
14.17.iv | (iv) | Providing and filling joint sealing compound as per drawings and technical specifications with coarse sand and 6% bitumen by weight | metre
14.18 | 14.18 | Asphaltic Plug joint (Providing and laying of asphaltic plug joint to provide for horizontal movement of 25 mm and vertical movement of 2 mm, depth of joint varying from 75 mm to 100 mm, width varying from 500 mm to 750 mm (in traffic direction), covered with a closure plate of 200mm x 6mm of wieldable structural steel conforming to IS: 2062, asphaltic plug to consist of polymer modified bitumen binder, carefully selected single size aggregate of 12.5 mm nominal size and a heat resistant foam caulking/backer rod, all as per approved drawings and specifications.) | metre
14.19 | 14.19 | Elastomeric Slab Steel Expansion Joint (Providing and laying of an elastomeric slab steel expansion joint, catering to right or skew (less than 20 deg., moderately curved with maximum horizontal movement upto 50 mm, complete as per approved drawings and standard specifications to be installed by the manufacturer/supplier or their authorised representative ensuring compliance to the manufacturer's instructions for installation and clause 2605 of MoRTH specifications for road & bridge works..) | metre
14.20 | 14.2 | Compression Seal Joint (Providing and laying of compression seal joint consisting of steel armoured nosing at two edges of the joint gap suitably anchored to the deck concrete and a preformed chloroprene elastomer or closed cell foam joint sealer compressed and fixed into the joint gap with special adhesive binder to cater for a horizontal movement upto 40 mm and vertical movement of 3 mm.) | metre
14.21 | 14.21 | Strip Seal Expansion Joint (Providing and laying of a strip seal expansion joint catering to maximum horizontal movement upto 70 mm, complete as per approved drawings and standard specifications to be installed by the manufacturer/supplier or their authorised representative ensuring compliance to the manufacturer's instructions for installation.) | metre
14.22 | 14.22 | Modular Strip / Box Seal Joint (Providing and laying of a modular strip Box steel expansion joint including anchorage catering to a horizontal movement beyond 70 mm and upto 140mm, complete as per approved drawings and standard specifications to be installed by the manufacturer/supplier or their authorised representative ensuring compliance to the manufacturer's instructions for installation.) | metre
14.23 | 14.23 | Modular Strip / Box Seal Joint (Providing and laying of a modular strip box seal expansion joint catering to a horizontal movement beyond 140mm and upto 210mm, complete as per approved drawings and standard specifications to be installed by the manufacturer/supplier or their authorised representative ensuring compliance to the manufacturer's instructions for installation.) | metre
14.24 | 14.24 | Painting two coats after filling the surface with synthetic enamel paint bridge No. and span arrangements as per as directed by Engineer. | No.
14.25 | 14.25 | Bipolar corrosion inhibiting admixture in concrete for protection of reinforced steel from corrosion (Admix polydentate, bipolar, migratory, integral, non nitrite base concrete penetrating corrosion inhibiting admixture at a dosage of 3 Kg per cu.m. of concrete as per manufacturers specification. Inhibitor should conforms to following – i. ASTM G-109-2005- Long term corrosion test resulting in a corrosion rate of zero coulombs . ii. JIS Z 1535- Accelerated corrosion test showing significant reduction in corrosion using the admixture. iii. ASTM G1- Immersion test for 720 hrs indicating rebar weight loss less than 5 mpy iv. ASTM G3- Polarization test by Tafel test indicating Rebar weight loss of less than 5 mpy) | Sqm
14.26 | 14.26 | Providing structural steel for super-structure complete as per drawing and technical specifications | tonne
16 |  | CHAPTER-15 - BOX CELL STRUCTURES
15 | 15.01 | Excavation for Structures (Earth work in excavation of foundation of structures as per drawing and technical specification, including setting out, construction of shoring and bracing, removal of stumps and other deleterious matter, dressing of sides and bottom and backfilling with approved material.)
15.01.I | I | Ordinary soil
15.01.I.A | A | Manual Means
15.01.I.A.i | (i) | upto 3 m depth | cum
15.01.I.A.ii | (ii) | 3 m to 6 m depth | cum
15.01.I.A.iii | (iii) | Above 6 m depth | cum
15.01.I.B | B | Mechanical Means
15.01.I.B.i | (i) | Depth upto 3 m | cum
15.01.I.B.ii | (ii) | Depth 3 m to 6 m | cum
15.01.I.B.iii | (iii) | Depth above 6m | cum
15.01.II | II | Ordinary rock (not requiring blasting)
15.01.II.A | A | Manual Means
15.01.II.A.i | (i) | Depth upto 3 m | cum
15.01.II.B | B | Mechanical Means | cum
15.01.III | III | Hard rock ( requiring blasting )
15.01.III.A | A | Manual Means | cum
15.01.III.B | B | Mechanical Means | cum
15.01.IV | IV | Hard rock ( blasting prohibited )
15.01.IV.A | A | Mechanical Means | cum
15.01.V | V | Marshy soil
15.01.V.i | (i) | upto 3 m depth
15.01.V.i.A | A | Manual means | cum
15.01.V.i.B | B | Mechanical Means | cum
15.01.VI | VI | Back Filling in Marshy Foundation Pits | cum
15.02 | 15.02 | Filling Annular Space Around Footing in Rock (PCC-15 nominal mix. Rate may be taken as per item 15.11.) | cum
15.03 | 15.03 | Sand Filling in Foundation Trenches as per Drawing & Technical Specification | cum
15.04 | 15.04 | Brick Masonry Work in Cement Mortar 1:3 in Foundation complete excluding Pointing and Plastering, as per Drawing and Technical Specifications. | cum
15.05 | 15.05 | Cement Mortar
15.05.A | A | Cement Mortar 1:3 (1 cement : 3 sand) | cum
15.05.B | B | Cement Mortar1:2 (1cement :2 sand) | cum
15.05.C | C | Cement Mortar1:4 (1cement :4 sand) | cum
15.05.D | D | Cement Mortar1:6 (1cement :6 sand) | cum
15.06 | 15.06 | Stone Masonry Work in Cement Mortar 1:3 in Foundation complete as per Drawing and Technical Specifications.
15.05.A | A | Random Rubble Masonry | cum
15.05.B | B | Random Rubble Masonry | cum
15.08 | 15.07 | Brick masonry work in 1:3 in sub-structure complete excluding pointing and plastering, as per drawing and Technical Specifications | cum
15.08 | 15.08 | Pointing with cement mortar (1:3 ) on brick work in substructure as per Technical Specifications | Sqm.
15.09 | 15.09 | Plastering with cement mortar (1:3 ) on brick work in sub-structure as per Technical Specifications | Sqm.
15.10 | 15.1 | Stone masonry work in cement mortar 1:3 for substructure complete as per drawing and Technical Specifications
15.10.A | A | Random Rubble Masonry | cum
15.10.B | B | Coursed rubble masonry (first sort ) | cum
15.10.C | C | Ashlar masonry ( first sort ) | cum
15.11 | 15.11 | Plain/Reinforced Cement Concrete in Open Foundation complete as per Drawing and Technical Specifications.
15.11.A | A | PCC Grade M15
15.11.A.I | Case I | With Batching Plant, Transit Mixer and Concrete Pump | cum
15.11.A.II | Case II | With Batching Plant, Transit Mixer and Manual placing | cum
15.11.B.I | B | PCC Grade M20
15.11.B.I | Case I | With Batching Plant, Transit Mixer and Concrete Pump | cum
15.11.B.II | Case II | With Batching Plant, Transit Mixer and Manual placing | cum
15.11.C | C | RCC Grade M20
15.11.C.I | Case I | With Batching Plant, Transit Mixer and Concrete Pump | cum
15.11.C.II | Case II | With Batching Plant, Transit Mixer and Manual placing | cum
15.11.D | D | PCC Grade M25
15.11.D.I | Case I | With Batching Plant, Transit Mixer and Concrete Pump | cum
15.11.D.II | Case II | With Batching Plant, Transit Mixer and Manual placing | cum
15.11.E | E | RCC Grade M25
15.11.E.I | Case I | With Batching Plant, Transit Mixer and Concrete Pump | cum
15.11.E.II | Case II | With Batching Plant, Transit Mixer and Manual placing | cum
15.11.F | F | PCC Grade M30
15.11.F.I | Case I | With Batching Plant, Transit Mixer and Concrete Pump | cum
15.11.F.II | Case II | With Batching Plant, Transit Mixer and Manual placing | cum
15.11.G | G | RCC Grade M30
15.11.G.I | Case I | With Batching Plant, Transit Mixer and Concrete Pump | cum
15.11.G.II | Case II | With Batching Plant, Transit Mixer and Manual placing | cum
15.11.H | H | RCC Grade M35
15.11.H.I | Case I | With Batching Plant, Transit Mixer and Concrete Pump | cum
15.11.H.II | Case II | With Batching Plant, Transit Mixer and Manual placing | cum
15.11.I | I | RCC Grade M40
15.11.I.I | Case I | With Batching Plant, Transit Mixer and Concrete Pump | cum
15.11.I.II | Case II | With Batching Plant, Transit Mixer and Manual placing | cum
15.12 | 15.12 | Plain/Reinforced Cement Concrete for wall & slab etc. complete as per Drawing and Technical Specifications.
15.12.A | A | RCC Grade M20 using batching plant transit mixer & Concrete pump | cum
15.12.B | B | RCC Grade M25 using batching plant transit mixer & Concrete pump | cum
15.12.C | C | RCC Grade M30 using batching plant transit mixer & Concrete pump | cum
15.12.D | D | RCC Grade M35 using batching plant transit mixer & Concrete pump | cum
15.12.E | E | RCC Grade M40 using batching plant transit mixer & Concrete pump | cum
15.13 | 15.13 | Supplying, Fitting and Placing un-coated HYSD bar Reinforcement complete as per Drawing and Technical Specifications. | tonne
15.14 | 15.14 | Providing weep holes in Brick masonry/Plain/ Reinforced concrete abutment, wing wall/ return wall with 100 mm dia AC pipe, extending through the full width of the structure with slope of 1V :20H towards drawing foce. Complete as per drawing and Technical Specifications | Nos.
15.15 | 15.15 | PCC M15 Grade leveling course below approach slab complete as per drawing and Technical specification
15.15.I | Case I | With Batching Plant, Transit Mixer and Concrete Pump | cum
15.15.II | Case II | With Batching Plant, Transit Mixer and Manual placing | cum
15.16 | 15.16 | Reinforced cement concrete approach slab including reinforcement and formwork complete as per drawing and Technical specification | cum
15.17 | 15.17 | Drainage Spouts complete as per drawing and Technical specification | Nos.
15.18 | 15.18 | Providing and laying Cement concrete wearing coat M-30 grade including reinforcement complete as per drawing and Technical Specifications | cum
15.19 | 15.19 | Providing and laying 12 mm thick mastic asphalt wearing course on top of deck slab excluding prime coat with paving grade bitumen meeting the requirements given in Table 500-39, prepared by using mastic cooker and laid to required level and slope after cleaning the surface, including providing antiskid surface with bitumen precoated fine grained hard stone chipping of 9.5 mm nominal size at the rate of 0.005cum per 10 sqm and at an approximate spacing of 10 cm center to center in both directions, pressed into surface when the temperature of surfaces not less than 100 deg. C, protruding 1 mm to 4 mm over mastic surface, all complete as per clause 516. | Sqm.
15.20 | 15.2 | Crash Barriers (Provision of an Reinforced cement concrete crash barrier at the bridge decks & approaches to bridge structures, constructed with Reinforced Cement Concrete with HYSD reinforcement conforming MoRT&H Specification and as per details given IRC -5 including dowel bars , expansion joints filled with pre-moulded asphalt filler board etc. and approved drawing and at locations directed by the Engineer, all as specified. ) The rate analysis for Rigid rash barrier included in chapter-14 and semi-rigid crash barrier with metal beam and flexible crash barrier with wire ropes have been made and included in chapter-8 on Traffic and Transportation.)
| A | M40 grade concrete & HYSD steel reinforcement (Crash Barriers for Bridge (Height 950 mm) as per details given IRC -5 (fig.-1) Surface Area-0.254 Sqm. for 1 meter length) | Rm.
| B | M40 grade concrete & HYSD steel reinforcement Crash Barriers for Bridge (Height 1100 mm) as per details given IRC -5 (fig.-2) Surface Area-0.298 Sqm. for 1 meter length) | Rm.
| C | M40 grade concrete & HYSD steel reinforcement Crash Barriers for Bridge (Height 1550 mm) as per details given IRC -5 (fig.-3) Surface Area-0.514 Sqm. for 1 meter length) | Rm.
15.21 | 15.21 | Providing and applying 2 coats of water based cement paint to unplastered concrete surface after cleaning the surface of dirt, dust, oil, grease, efflorescence and applying paint @ of 1 litre for 2 sqm. | Sqm.
15.22 | 15.22 | Filler joint
15.22.i | (i) | Providing & fixing 2 mm thick corrugated copper plate in expansion joint complete as per drawing & Technical Specification. | Sqm.
15.22.ii | (ii) | Providing & fixing 20 mm thick compressible fibre board in expansion joint complete as per drawing & Technical Specification. | Sqm.
15.22.iii | (iii) | Providing and fixing in position 20 mm thick premoulded joint filler in expansion joint for fixed ends of simply supported spans not exceeding 10 m to cater for a horizontal movement upto 20 mm, covered with sealant complete as per drawing and technical specifications. | Sqm.
15.22.iv | (iv) | Providing and filling joint sealing compound as per drawings and technical specifications with coarse sand and 6 per cent bitumen by weight | Sqm.
15.23 | 15.23 | Back filling behind abutment, wing wall and return wall complete as per drawing and Technical Specification
15.23.A | A | Granular material | cum
15.23.B | B | Sandy material | cum
15.24 | 15.24 | Providing and laying of Filter media with granular materials/stone crushed aggregates satisfying the requirements laid down in clause 2504.2.2. of MoRTH specifications to a thickness of not less than 600 mm with smaller size towards the soil and bigger size towards the wall and provided over the entire surface behind abutment, wing wall and return wall to the full height compacted to a firm condition complete as per drawing and Technical Specification. | cum
15.25 | 15.25 | Painting with synthetic enamel paint bridge No. and span arrangements (Painting two coats after filling the surface with synthetic enamel paint bridge No. and span arrangements as per as directed by Engineer.) | Nos.
16 |  | CHAPTER-16 - RIVER TRAINING AND PROTECTION WORKS
16.01 | 16.01 | Providing and laying boulders apron on river bed for protection against scour with stone boulders weighing not less than 40 kg each complete as per drawing and Technical specification.
16.01A | A | Boulder laid dry without wire crates. | cum
16.02 | 16.02 | Boulder apron laid in wire crates (Providing and laying of boulder apron laid in wire crates made with 4mm dia GI wire conforming to IS: 280 & IS:4826 in 100mm x 100mm mesh (weaved diagonally) including 10% extra for laps and joints laid with stone boulders weighing not less than 40 kg each.) | cum
16.03 | 16.03 | Cement concrete blocks (size 0.5 x 0.5 x 0.5 m) (Providing and laying of apron with cement concrete blocks of size 0.5x0.5x0.5 m cast in-situ and made with nominal mix of M-15 grade cement concrete with a minimum cement content of 250 kg/cum ) | cum
16.04 | 16.04 | Providing and laying Pitching on slopes laid over prepared filter media including boulder apron laid dry in front of toe of embankment complete as per drawing and Technical specifications
16.04A | A | Stone/Boulder | cum
16.04B | B | Cement Concrete blocks of size 0.3x0.3 x0.3 m cast in cement concrete of Grade M15 | cum
16.05 | 16.05 | Providing and laying Filter material underneath pitching in slopes complete as per drawing and Technical specification | cum
16.06 | 16.06 | Geotextile Filter (Laying of a geotextile filter between pitching and embankment slopes on which pitching is laid to prevent escape of the embankment material through the voids of the stone pitching/cement concrete blocks as well as to allow free movement of water without creating any uplift head on the pitching.) | sqm
16.07 | 16.07 | Toe protection (A toe wall for toe protection can either be in dry rubble masonry in case of dry rubble pitching or pitching with stones in wire crates or it can be in PCC M15 nominal mix if cement concrete block have been used for pitching . Rates for toe wall can be adopted from respective clauses depending upon approved design. The rate for excavation for foundation, dry rubble masonry and PCC M15 have been analysed and given in respective chapters.)
16.08 | 16.08 | Providing and laying Flooring complete as per drawing and Technical specifications laid over cement concrete bedding.
16.08A | A | Rubble stone laid in cement mortar 1:3 | cum
16.08B | B | Cement Concrete blocks Grade M15 | cum
16.09 | 16.09 | Dry rubble Flooring | cum
16.10 | 16.10 | Curtain wall complete as per drawing and Technical specification
16.10.A | A | Stone masonry in cement mortar (1:3) | cum
16.10.B | B | Cement concrete Grade M15 | cum
16.11 | 16.11 | Flexible Apron :Construction of flexible apron 1 m thick comprising of loose stone boulders weighing not less than 40 kg beyond curtain wall. | cum
16.12 | 16.12 | Gabian Structure for Retaining Earth (Providing and construction of a gabain structure for retaining earth with segments of wire crates of size 7 m x 3 m x 0.6 m each divided into 1.5 m compartments by cross netting, made from 4 mm galvanised steel wire @ 32 kg per 10 sqm having minimum tensile strength of 300 Mpa conforming to IS:280 and galvanizing coating conforming to IS:4826, woven into mesh with double twist, mesh size not exceeding 100 x 100 mm, filled with boulders with least dimension of 200 mm, all loose ends to be tied with 4 mm galvanised steel wire) | cum
16.13 | 16.13 | Gabian Structure for Erosion Control, River Training Works and Protection works (Providing and constructing gabain structures for erosion control, river training works and protection works with wire crates of size 2 m x 1 m x 0.3 m each divided into 1m compartments by cross netting, made from 4 mm galvanised steel wire @ 32 kg per 10 sqm having minimum tensile strength of 300 Mpa conforming to IS:280 and galvanizing coating conforming to IS:4826, woven into mesh with double twist, mesh size not exceeding 100 mm x 100 mm, filled with boulders with least dimension of 200 mm, all loose ends to be securely tied with 4 mm galvanised steel wire.) | cum
16.14 | 16.14 | Providing & making Gabion structure with Mechanically Woven Double Twisted Hexagonal Shaped Wire mesh Gabion Boxes as per IS 16014:2012, MORT&H Clause 2500, of required size, Mesh Type 10x12 (D=100 mm with tolerance of ± 2%) Zinc coated, Mesh wire diameter 3.0 mm, mechanically edged/selvedged with partitions at every 1m interval and shall have minimum 10 numbers of openings per meter of mesh perpendicular to twist, tying with lacing wire of diameter 2.2 mm, supplied @3% by weight of Gabion boxes, filled with boulders with least dimension of 200 mm, as per drawing, all complete as per direction of Engineer-in-charge. | cum
16.15 | 16.15 | Laying of a fine aggregate concrete grade M30 filled fabric form for erosion protection of embankments (Embankment Erosion Protection using Fine Aggregate Concrete Filled Fabric Form Mattress system) | cum
17 |  | CHAPTER-17 - REPAIR AND REHABILITATION
17.01 | 17.01 | Removal of existing cement concrete wearing coat including its disposal complete as per Technical specification without causing any detrimental effect to any part of the bridge structure and removal of dismantled material with all lifts and lead upto 1000m(Thickness 75 mm) | sqm
17.02 | 17.02 | Removal of existing asphaltic wearing coat comprising of 50 mm thick asphaltic concrete laid over 12 mm thick mastic asphalt including disposal with all lift and lead upto 1000m. | sqm
17.03 | 17.03 | Guniting concrete surface with cement mortar applied with compressor after cleaning surface and spraying with epoxy complete as per Technical specification | sqm
17.04 | 17.04 | Providing and inserting nipples with approved fixing compound after drilling holes for grouting as per Technical specifications including subsequent cutting/removal and sealing of the hole as necessary of nipples after completion of grouting with Cement/Epoxy | each
17.05 | 17.05 | Sealing of cracks/porous concrete by injection process through nipples/Grouting complete as per Technical specification.
17.05A | A | Cement Grout | kg
17.05B | B | Cement mortar (1:1) Grouting | kg
17.06 | 17.06 | Patching of damaged concrete surface with polymer concrete and curing compounds, initiator and promoter, available in present formulations, to be applied as per instructions of manufacturer and as approved by the Engineer. | sqm
17.07 | 17.07 | Sealing of crack / porous concrete with Epoxy Grout by injection through nipples complete as per clause 2803.1. | kg
17.08 | 17.08 | Applying epoxy mortar over leached, honey combed and spalled concrete surface and exposed steel reinforcement complete as per Technical specification | sqm
17.09 | 17.09 | Removal of defective concrete, cleaning the surface thoroughly, applying the shotcrete mixture mechanically with compressed air under pressure, comprising of cement, sand, coarse aggregates, water and quick setting compound in the proportion as per clause 2807.1., sand and coarse aggregates conforming to IS: 383 and table 1 of IS: 9012 respectively, water cement ratio ranging from 0.35 to 0.50, density of gunite not less than 2000 kg/cum, strength not less than 25 Mpa and workmanship conforming to clause 2807.6. | sqm
17.10 | 17.10 | Applying pre-packed cement based polymer mortar of strength 45 Mpa at 28 days for replacement of spalled concrete | sqm
17.11 | 17.11 | Eproxy bonding of new concrete to old concrete | sqm
17.12 | 17.12 | Providing external prestressing with high tensile steel wires/strands including drilling for passage of prestessing steel, all accessories for stressing and stressing operation and grouting complete as per drawing and Technical specification | tonne
17.13 | 17.13 | Providing external prestressing with high tensile steel wires/strands including drilling for passage of prestessing steel, all accessories for stressing and stressing operation and grouting complete as per drawing and Technical specification | tonne
17.14 | 17.14 | Providing external prestressing with high tensile steel wires/strands including drilling for passage of prestessing steel, all accessories for stressing and stressing operation and grouting complete as per drawing and Technical specification | tonne
17.15 | 17.15 | Replacement of bearings complete as per Technical specification | each
17.16 | 17.16 | Rectification of bearings as per Technical specifications | each
17.17 | 17.17 | Replacement of Expansion Joints complete as per drawings | metre
17.18 | 17.18 | Replacement of damaged concrete railing. | metre
17.19 | 17.19 | Replacement of crash barrier. | metre
17.20 | 17.20 | Replacement of damaged mild steel railing | metre
17.21 | 17.21 | Repair of crash barrier (Repair of concrete crash barrier with cement concrete of M-30 grade by cutting and trimming the damaged portion to a regular shape, cleaning the area to be repaired thoroughly, applying cement concrete after erection of proper form work.) | metre
17.22 | 17.22 | Repair of RCC Railing (Carrying out repair of RCC M30 railing to bring it to the original shape.) | metre
17.23 | 17.23 | Repair of steel Railing (Repair of steel railing to bring it to the original shape) | metre
17.24 | 17.24 | Inspection of bridge by using of Mobile Bridge Inspection Unit (MBIU) | Km.
18 |  | CHAPTER-18 - TUNNEL WORK
18.01 | 18.01 | Excavation for Portal in Ordinary Rock with hydraulic excavator including cutting and loading in tippers, trimming bottom and side slopes, in accordance with requirements of lines, grades and cross sections, and disposal of excavated materials including all lifts and lead upto 1000 m | Cum
18.02 | 18.02 | Excavation for Portal in Hard Rock (blasting prohibited) with hydraulic excavator including cutting and loading in tippers, trimming bottom and side slopes, in accordance with requirements of lines, grades and cross sections, and and disposal of excavated materials including all lifts and lead upto 1000m | Cum
18.03 | 18.03 | Excavation for portal in soil with hydraulic excavator including cutting and loading in tippers, trimming bottom and side slopes, in accordance with requirements of lines, grades and cross sections, and and disposal of excavated materials including all lifts and lead upto 1000m | Cum
18.04 | 18.04 | Excavation for tunnel by using drilling & blasting methods in all types of rock including cost of all materials,machinery, labour, scaling excavated surface, marking, ventilation, lighting, drainage, removing and hauling the excavated muck outside tunnel upto specified dump area and all other ancillary operations etc. | Cum
18.05 | 18.05 | Dewatering in tunnel by pumping out water collected by natural drainage inside tunnel including providing sump wherever necessary, cost of all materials, machinery, labour, drainage and all other ancillary operations etc., complete. | Hour
18.06 | 18.06 | Providing , Fitting and Placing of Ribs including Fabrication, Erection,Temporary fixture, Handling of material inside fabrication workshop, final matching, field welding and complete as per Drawing and Technical Specifications. | tonne
18.07 | 18.07 | Shotcreting to upper bench / lower bench with steel fiber reinforced shotcrete (SFRS) , shotcrete compressive strength shall be 25 N/mm2 and complete as per Drawing and Technical Specifications. | cum
18.08 | 18.08 | Shotcreting to upper bench / lower bench with welded wiremesh , shotcrete compressive strength shall be 25 N/mm2 and complete as per Drawing and Technical Specifications. | cum
18.09 | 18.09 | Providing and fixing 25 mm diameter 3 meter long steel rock bolts including drilling 45 mm dia holes, plate, nuts, cement grout, cost of all materials, machinery, labour, ventilation, lighting, drainage and all other ancillary operations etc. complete as per Drawing and Technical Specifications. | Nos.
18.10 | 18.10 | Providing and fixing 32 mm diameter 7 meter long steel rock bolts including drilling 51 mm dia holes, plate, nuts, cement grout, cost of all materials, machinery, labour, ventilation, lighting, drainage and all other ancillary operations etc. complete as per Drawing and Technical Specifications. | Nos.
18.11 | 18.11 | Grouting cement slurry in grout holes under specified pressure for consolidation / contact grouting including cost of all materials, machinery, labour, redrilling wherever necessary, ventilation,lighting, drainage and other ancillary operations etc. complete as per Drawing and Technical Specifications. | tonne
18.12 | 18.12 | Mass Concrete for Tunnel (Furnishing and Placing Reinforced cement concrete in Tunnel Work as per drawing and Technical Specificatio.)
18.12.A | A | RCC Grade M20
18.12.A.i | (i) | With Batching Plant, Transit Mixer and Manual placing | Cum
18.12.B | B | RCC Grade M25
18.12.B.i | (i) | With Batching Plant, Transit Mixer and Manual placing | Cum
18.12.C | C | RCC Grade M30
18.12.C.i | (i) | With Batching Plant, Transit Mixer and Manual placing | Cum
18.12.D | D | RCC Grade M35
18.12.D.i | (i) | With Batching Plant, Transit Mixer and Manual placing | Cum
18.12.E | E | RCC Grade M40
18.12.E.i | (i) | With Batching Plant, Transit Mixer and Manual placing | Cum
18.12.F | F | RCC Grade M45
18.12.F.i | (i) | With Batching Plant, Transit Mixer and Manual placing | Cum
18.12.G | G | RCC Grade M50
18.12.G.i | (i) | With Batching Plant, Transit Mixer and Manual placing | Cum
18.12.H | H | RCC Grade M55
18.12.H.i | (i) | With Batching Plant, Transit Mixer and Manual placing | Cum
18.12.I | I | RCC Grade M60
18.12.I.i | (i) | With Batching Plant, Transit Mixer and Manual placing | Cum
18.12.J | J | RCC Grade M65
18.12.J.i | (i) | With Batching Plant, Transit Mixer and Manual placing | Cum
18.13 | 18.13 | Supplying, fitting and placing HYSD bar reinforcement in Tunnel Work complete as per drawing and technical specifications | tonne
| 18.14 | Providing, laying and fixing of Protective Felt (geotextile) with a minimum weight of 500 g/m2 for protection of the waterproofing membrane & drainage on the finished outer lining surface, including the cost of all materials, labour, equipments, etc. required for the completion of job, as per specifications or as directed by the Engineer | Sqm
| 18.15 | Providing, placing, welding of 2 mm thick PVC or ECB Water Proofing Membrane including the cost of all materials, labour, equipments, etc. required for the completion of job, as per specifications or as directed by the Engineer | Sqm
| 18.16 | Providing and laying of 76.1 mm dia Steel Pipe complete as per drawing and as directed by the engineer. | Rm
| 18.17 | Drilling and installation of drainage holes (upto 75 mm diameter) for installation of drainage pipes, weep holes etc. including all the accessories for completion of job | Rm
| 18.18 | Providing and fixing PVC water stop serrated with central bulb (225 mm wide, 8 - 11 mm thick) in concrete works including all form work, cleaning, chipping, lapping and welding etc | Rm
19 |  | CHAPTER-19- ENVIRONMENTAL MANAGEMENT & BIO ENGINEERING
19.01 | 19.01 | Construction of Noise Barrierscomplete as per drawing and Technical specification.
19.02 | (i) | Masonary Wall | Cum
19.02.i | (ii) | Galvanized steel plain sheet | Sqm.
19.02.ii | (iii) | Acrylic noise barrier sheet | Sqm.
19.02.iii | 19.02 | Construction of bamboo crib wall complete as per drawing and Technical specification. | Rm.
19.03 | 19.03 | Construction of Fascines with a bundle of sticks complete as per drawing and Technical specification. | Rm.
19.04 | 19.04 | Contruction and laying of brush Layers across the slope complete as per drawing and Technical specification. | Sqm.
19.05 | 19.05 | Construction of vegetative Palisades in Rills using hard wood cutting complete as per drawing and Technical specification. | Rm.
19.06 | 19.06 | Laying of Palisades in Slopes complete as per drawing and Technical specification. | Sqm.
19.07 | 19.07 | Dust suppression (Sprinkling of water in the sellement and working area as per instruction of Enginee). | KL
19.08 | 19.08 | Water Quality Monitoring (Grab Sample as per the monitoring locations mention in the EIA/EMP report or one sample/10 km length | Nos.
19.09 | 19.09 | Soil Quality Monitoring (Grab Sample as per the monitoring locations mention in the EIA/EMP report or one sample/10 km length | Nos.
19.1 | 19.1 | Ambient Air Quality Monitoring 24 hrs continuous for location as mention in the EIA/EMP report or one monitoring location within 10 km radius | Nos.
19.11 | 19.11 | Ambient Noise Monitoring 24 hour continuous (To be carried out as per the location mention in the EIA/EMP report | Nos.
19.12 | 19.12 | Consent Approvals (Once) | Nos.
19.13 | 19.13 | Compliance submission for Consent Approvals (Half Yearly)
|  | compliance submission for Consent to Establish (CTE) | Nos.
|  | compliance submission for Consent to Operate (CTO) | Nos.
19.14 | 19.14 | Environmental Clearance Compliance (Half Yearly) | Nos.
19.15 | 19.15 | Environmental Workshops (Half Yearly) | Nos.
19.16 | 19.16 | Pollution prevention (Silt fencing on eirther side of the streams and rivers including erection and maintenance for entire construction phase.) | Rm.
| 19.17 | Road Safety Audit during Construction Period & Maintenance Period (Road Safety Audit during Construction Period & Maintenance Period including collection of Road accident data and analysis of fatal and grievously injured accident with black spot identification report, submission of GAP report, Road Safety Audit Reports on all activities which were planned, actually executed and planned for the next quarter report, Submission of audit report of work zone safety, workshop report and Final Safety report complete as per IRC-SP-88 and directed by engineer. )
| A | Upto 50.00 Kilometer | Km.
| B | More than 50.00 to 100.00 Kilometre | Km.
| C | More than 100 Km. | Km.
| 19.18 | Road Safety Audit during Maintenance Period (Road Safety Audit during Maintenance Period including collection of Road accident data and analysis of fatal and grievously injured accident with black spot identification report, submission of GAP report, Road Safety Audit Reports on all activities which were planned, actually executed and planned for the next quarter report, submission of audit report of work zone safety (Maintenance work), workshop report and Final Safety report complete as per IRC-SP-88 and directed by engineer.)
| A | Upto 50.00 Kilometer | Km.
| B | More than 50.00 to 100.00 Kilometre | Km.
| C | More than 100 Km. | Km.
22 |  | ADDITIONAL ITEMS
22.01 | 22.01 | Construction of drainage chute in cement concrete M-20 grade with foundation concrete M-15 grade complete as per drawings and MORT&H Specifications Sections 300, 1500 and 1700 including construction of bell mouth at entry. | Rm.
22.02 | 22.02 | Construction of energy dissipation basin at toe of chute in cement concrete M-15 complete as per drawings and MORT&H Specifications Sections 300, 1500 and 1700. | Nr.
22.03 | 22.03 | Providing and fixing M-20 guard post as per drawing (Size - 250mm dia, 1.25m length) | Nr.
22.04 | 22.04 | Providing and fixing Paving Blocks as per drawing (Size - 300 mm x 300 mm x 60 mm) | Sqm
PREVAILING MARKET RATE
| MR01 | Construction of restaurant, workshop, first aid room, shop etc. in truck parking area complete as per drg. and direction of the Engineer. | Sqm
| MR02 | Providing Telephone booth complete as per specifications and direction of Engineer. | Nos.
| MR03 | Providing & fixing tube well, complete as per drawing and additional specifictions. | Nr.
| MR04 | Providing a Drinking Water Kiosk complete as per drawing & specification. | Nr.
| MR05 | Providing and fixing of litter bins in Truck lay Bye locations complete as per drawing or as directed by the engineer. | Nr.
| MR06 | Construction of toilet block provided with fittings and fixtures complete in truck parking area complete as per drg. and direction of the Engineer. | Nr.
| MR07 | Construction of Open lined U - Drain in truck laybye area complete as shown in drawing and technical specification clause 309. | Meter
| MR08 | Providing shelters for bus passengers as per drawing and MORT&H Specifications section 300, 1500, 1600 and 1700. | Nr.
| MR09 | Providing & fixing guard railing with tubular steel sections at foot path / medians / islands etc including foundation concrete and painting with approved paint etc. all complete as per drawing & MORT&H Specifications Clauses 808, 300, 1500, 1700 & 1900. | Meter
| MR10 | Toll Booth at Tollplaza | Nr.
Barrier gates at Tollplaza
| MR11 | For 3.2 m wide toll lane | Nr.
| MR12 | For 4.5 m wide toll lane | Nr.
| MR13 | Designing and providing roof cover of Toll Plaza with space frame, covering columns, foundations, illumination for toll plaza area etc all complete as shown in drawing and / or as directed by Engineer and Technical specification. | Sqm
Canopy Lights
| MR14 | Canopy Lights (Halide lamps 150 watt) | Nr.
| MR15 | Canopy Lights (Halogen lamps 1000 watt) | Nr.
| MR16 | Loading Unloading Platform | Sqm
| MR17 | Traffic Aid Post at Toll Plaza | Nr.
| MR18 | Medical Aid Post at Toll Plaza | Nr.
| MR19 | Vehicle Rescue Post at Toll Plaza | Nr.
| MR20 | Ambulances at Toll Plaza | Nr.
| MR21 | Cranes at Toll Plaza | Nr.
| MR22 | Electronic Toll Connection (ETC lanes) at Toll Plaza | Nr.
| MR23 | Intercom facility at Toll Plaza | Nr.
| MR24 | Weigh Bridge | Nr.
| MR25 | Car Parking area | Sqm
| MR26 | Generator room | Sqm
| MR27 | Base Maintainance Camp | Sqm
| MR28 | Toll plaza equipment | Lane
| MR29 | Electrification And Air conditioning for toll Booth and toll Plaza | LS
| MR30 | Bull nose crash barrier | Nr.
| MR31 | Standby Generator at Toll Plaza | Nr.
| MR32 | CCTV camera installed at each booth | Nr.
| MR33 | T1 for Toll Road Start | Nr.
| MR34 | T2 for Toll Gate 1 Km | Nr.
| MR35 | T3 for Toll Gate 500 m and toll rates | Nr.
| MR36 | T4 for exempt vehicles at Toll Plaza | Nr.
| MR37 | T5 for pictorial description of toll rates | Nr.
| MR38 | T6 for over size vehicle lane direction sign at Toll Plaza | Nr.
| MR39 | T7 near the Toll booths displaying Toll Rates, exempt vehicles and complaint telephone number & address | Nr.
| MR40 | T8 for Toll Road End | Nr.
| MR41 | Picnic Area at Rest Area | Sqm
| MR42 | Petrol Pump & Pepairing Shop at Rest Area | Sqm
| MR43 | Buffer Zone at Rest Area | Sqm
| MR44 | Traffic blinker Signal (L.E.D.) | Nr
| MR45 | PVC Roof Sheet at FOB | Sqm

## Markert Rate (hidden)
Sl. No. | Item Description | Unit | Rate (Rs.)
MR01 | Construction of restaurant, workshop, first aid room, shop etc. in truck parking area complete as per drg. and direction of the Engineer. | Sqm | 10000
MR02 | Providing Telephone booth complete as per specifications and direction of Engineer. | Nos. | 100000
MR03 | Providing & fixing tube well, complete as per drawing and additional specifictions. | Nr. | 100000
MR04 | Providing a Drinking Water Kiosk complete as per drawing & specification. | Nr. | 200000
MR05 | Providing and fixing of litter bins in Truck lay Bye locations complete as per drawing or as directed by the engineer. | Nr. | 50000
MR06 | Construction of toilet block provided with fittings and fixtures complete in truck parking area complete as per drg. and direction of the Engineer. | Nr. | 100000
MR07 | Construction of Open lined U - Drain in truck laybye area complete as shown in drawing and technical specification clause 309. | Meter | 8000
MR08 | Providing shelters for bus passengers as per drawing and MORT&H Specifications section 300, 1500, 1600 and 1700. | Nr. | 80000
MR09 | Providing & fixing guard railing with tubular steel sections at foot path / medians / islands etc including foundation concrete and painting with approved paint etc. all complete as per drawing & MORT&H Specifications Clauses 808, 300, 1500, 1700 & 1900. | Meter | 1800
MR10 | Toll Booth at Tollplaza | Nr. | 200000
MR11 | Barrier gates at Tollplaza For 3.2 m wide toll lane | Nr. | 150000
MR12 | Barrier gates at Tollplaza For 4.5 m wide toll lane | Nr. | 200000
MR13 | Canopy | Sqm | 6000
MR14 | Canopy Lights (Halide lamps 150 watt) | Nr. | 5000
MR15 | Canopy Lights (Halogen lamps 1000 watt) | Nr. | 7000
MR16 | Loading Unloading Platform | Sqm | 5000
MR17 | Traffic Aid Post at Toll Plaza | Nr. | 150000
MR18 | Medical Aid Post at Toll Plaza | Nr. | 200000
MR19 | Vehicle Rescue Post at Toll Plaza | Nr. | 200000
MR20 | Ambulances at Toll Plaza | Nr. | 2000000
MR21 | Cranes at Toll Plaza | Nr. | 20016000
MR22 | Electronic Toll Connection (ETC lanes) at Toll Plaza | Nr. | 200000
MR23 | Intercom facility at Toll Plaza | Nr. | 100000
MR24 | Weigh Bridge | Nr. | 350000
MR25 | Car Parking area | Sqm | 5000
MR26 | Generator room | Sqm | 10000
MR27 | Base Maintainance Camp | Sqm | 1000
MR28 | Toll plaza equipment | Lane | 100000
MR29 | Electrification And Air conditioning for toll Booth and toll Plaza | LS | 150000
MR30 | Bull nose crash barrier | Nr. | 3000
MR31 | Standby Generator at Toll Plaza | Nr. | 500000
MR32 | CCTV camera installed at each booth | Nr. | 150000
MR33 | T1 for Toll Road Start | Nr. | 250000
MR34 | T2 for Toll Gate 1 Km | Nr. | 250000
MR35 | T3 for Toll Gate 500 m and toll rates | Nr. | 15000
MR36 | T4 for exempt vehicles at Toll Plaza | Nr. | 8000
MR37 | T5 for pictorial description of toll rates | Nr. | 15000
MR38 | T6 for over size vehicle lane direction sign at Toll Plaza | Nr. | 8000
MR39 | T7 near the Toll booths displaying Toll Rates, exempt vehicles and complaint telephone number & address | Nr. | 10000
MR40 | T8 for Toll Road End | Nr. | 250000
MR41 | Picnic Area at Rest Area | Sqm | 12000
MR42 | Petrol Pump & Pepairing Shop at Rest Area | Sqm | 12000
MR43 | Buffer Zone at Rest Area | Sqm | 12000
MR44 | Traffic blinker Signal (L.E.D.) | Nr | 20000
MR45 | PVC Roof Sheet at FOB | Sqm | 160